## asm
Addr	Opcode Instructi	on	notes	Mnemo	Description	Addr Description	Param descriptions					pos first $	is addr?	pos end first addr	1.ADDR	pos second $	is addr?	pos end second addr	2. ADDR	pos third $	is addr?	pos end third addr	3. ADDR
0x8000:	82 00 80 90	int $8090	RESET / Reset	int	Interrupt	interrupt definition: RESET / Reset	interrupt routine: RESET					5	TRUE	TRUE	$8090	999	FALSE	999		999	FALSE	999
0x8004:	82 00 bb 49	int $bb49	TRAP / Software interrupt	int	Interrupt	interrupt definition: TRAP / Software interrupt	interrupt routine: TRAP					5	TRUE	TRUE	$bb49	999	FALSE	999		999	FALSE	999
0x8008:	82 00 bc 00	int $bc00	Not used: TLI / Top Level Interrupt	int	Interrupt	interrupt definition: TLI / Top Level Interrupt						5	TRUE	TRUE	$bc00	999	FALSE	999		999	FALSE	999
0x800c:	82 00 bc 00	int $bc00	Not used: AWU / Auto Wache Up	int	Interrupt	interrupt definition: AWU / Auto Wache Up						5	TRUE	TRUE	$bc00	999	FALSE	999		999	FALSE	999
0x8010:	82 00 bc 00	int $bc00	Not used: CLK / Clock controller	int	Interrupt	interrupt definition: CLK / Clock controller						5	TRUE	TRUE	$bc00	999	FALSE	999		999	FALSE	999
0x8014:	82 00 bc 00	int $bc00	Not used: EXTI0 / Port A external interrupts	int	Interrupt	interrupt definition: EXTI0 / Port A external interrupts						5	TRUE	TRUE	$bc00	999	FALSE	999		999	FALSE	999
0x8018:	82 00 bc 00	int $bc00	Not used: EXTI1 / Port B external interrupts	int	Interrupt	interrupt definition: EXTI1 / Port B external interrupts						5	TRUE	TRUE	$bc00	999	FALSE	999		999	FALSE	999
0x801c:	82 00 ac 5c	int $ac5c	EXTI2 / Port C external interrupts	int	Interrupt	interrupt definition: EXTI2 / Port C external interrupts	interrupt routine: Port C/D/E					5	TRUE	TRUE	$ac5c	999	FALSE	999		999	FALSE	999
0x8020:	82 00 ac 5c	int $ac5c	EXTI3 / Port D external interrupts	int	Interrupt	interrupt definition: EXTI3 / Port D external interrupts	interrupt routine: Port C/D/E					5	TRUE	TRUE	$ac5c	999	FALSE	999		999	FALSE	999
0x8024:	82 00 ac 5c	int $ac5c	EXTI4 / Port E external interrupts	int	Interrupt	interrupt definition: EXTI4 / Port E external interrupts	interrupt routine: Port C/D/E					5	TRUE	TRUE	$ac5c	999	FALSE	999		999	FALSE	999
0x8028:	82 00 bc 00	int $bc00	Reserved	int	Interrupt							5	TRUE	TRUE	$bc00	999	FALSE	999		999	FALSE	999
0x802c:	82 00 bc 00	int $bc00	Reserved	int	Interrupt							5	TRUE	TRUE	$bc00	999	FALSE	999		999	FALSE	999
0x8030:	82 00 bc 00	int $bc00	Not used: SPI / End of transfer	int	Interrupt	interrupt definition: SPI / End of transfer						5	TRUE	TRUE	$bc00	999	FALSE	999		999	FALSE	999
0x8034:	82 00 ac fe	int $acfe	TIM1 / TIM1 update/overflow/underflow/trigger/break	int	Interrupt	interrupt definition: TIM1 / TIM1 update/overflow/underflow/trigger/break	interrupt routine: TIM1 update/overflow/underflow/ trigger/break					5	TRUE	TRUE	$acfe	999	FALSE	999		999	FALSE	999
0x8038:	82 00 ad 2f	int $ad2f	TIM1 / TIM1 capture/compare	int	Interrupt	interrupt definition: TIM1 / TIM1 capture/compare	interrupt routine: TIM1 capture/compare					5	TRUE	TRUE	$ad2f	999	FALSE	999		999	FALSE	999
0x803c:	82 00 bc 00	int $bc00	Not used: TIM2 / TIM2 update/overflow	int	Interrupt	interrupt definition: TIM2 / TIM2 update/overflow						5	TRUE	TRUE	$bc00	999	FALSE	999		999	FALSE	999
0x8040:	82 00 bc 00	int $bc00	Not used: TIM2 / TIM2 capture/compare	int	Interrupt	interrupt definition: TIM2 / TIM2 capture/compare						5	TRUE	TRUE	$bc00	999	FALSE	999		999	FALSE	999
0x8044:	82 00 af cb	int $afcb	TIM3 / TIM3 update/overflow	int	Interrupt	interrupt definition: TIM3 / TIM3 update/overflow	interrupt routine: TIM3 update/overflow					5	TRUE	TRUE	$afcb	999	FALSE	999		999	FALSE	999
0x8048:	82 00 af ae	int $afae	TIM3 / TIM3 capture/compare	int	Interrupt	interrupt definition: TIM3 / TIM3 capture/compare	interrupt routine: TIM3 capture/compare					5	TRUE	TRUE	$afae	999	FALSE	999		999	FALSE	999
0x804c:	82 00 bc 00	int $bc00	Reserved	int	Interrupt							5	TRUE	TRUE	$bc00	999	FALSE	999		999	FALSE	999
0x8050:	82 00 bc 00	int $bc00	Reserved	int	Interrupt							5	TRUE	TRUE	$bc00	999	FALSE	999		999	FALSE	999
0x8054:	82 00 bc 00	int $bc00	Not used: I2C / I2C interrupt	int	Interrupt	interrupt definition: I2C / I2C interrupt						5	TRUE	TRUE	$bc00	999	FALSE	999		999	FALSE	999
0x8058:	82 00 bc 00	int $bc00	Not used: UART2 / Tx complete	int	Interrupt	interrupt definition: UART2 / Tx complete						5	TRUE	TRUE	$bc00	999	FALSE	999		999	FALSE	999
0x805c:	82 00 ba f3	int $baf3	UART2 / Receive register	int	Interrupt	interrupt definition: UART2 / Receive register	interrupt routine: UART2 Receive register DATA FULL					5	TRUE	TRUE	$baf3	999	FALSE	999		999	FALSE	999
0x8060:	82 00 bc 00	int $bc00	Not used: ADC1 / ADC1 end of conversion/analog watchdog interrupt	int	Interrupt	interrupt definition: ADC1 / ADC1 end of conversion/analog watchdog interrupt						5	TRUE	TRUE	$bc00	999	FALSE	999		999	FALSE	999
0x8064:	82 00 af e7	int $afe7	TIM4 / TIM4 update/overflow	int	Interrupt	interrupt definition: TIM4 / TIM4 update/overflow	interrupt routine: TIM4 update/overflow					5	TRUE	TRUE	$afe7	999	FALSE	999		999	FALSE	999
0x8068:	82 00 bc 00	int $bc00	Not used: Flash / EOP/WR_PG_DIS	int	Interrupt							5	TRUE	TRUE	$bc00	999	FALSE	999		999	FALSE	999
0x806c:	00 00	neg ($00,SP)		neg	Logical 2‘s complement							6	TRUE	TRUE	$00	999	FALSE	999		999	FALSE	999
0x806e:	00 00	neg ($00,SP)		neg	Logical 2‘s complement							6	TRUE	TRUE	$00	999	FALSE	999		999	FALSE	999
0x8070:	00 00	neg ($00,SP)		neg	Logical 2‘s complement							6	TRUE	TRUE	$00	999	FALSE	999		999	FALSE	999
0x8072:	00 00	neg ($00,SP)		neg	Logical 2‘s complement							6	TRUE	TRUE	$00	999	FALSE	999		999	FALSE	999
0x8074:	00 00	neg ($00,SP)		neg	Logical 2‘s complement							6	TRUE	TRUE	$00	999	FALSE	999		999	FALSE	999
0x8076:	00 00	neg ($00,SP)		neg	Logical 2‘s complement							6	TRUE	TRUE	$00	999	FALSE	999		999	FALSE	999
0x8078:	00 00	neg ($00,SP)		neg	Logical 2‘s complement							6	TRUE	TRUE	$00	999	FALSE	999		999	FALSE	999
0x807a:	00 00	neg ($00,SP)		neg	Logical 2‘s complement							6	TRUE	TRUE	$00	999	FALSE	999		999	FALSE	999
0x807c:	00 00	neg ($00,SP)		neg	Logical 2‘s complement							6	TRUE	TRUE	$00	999	FALSE	999		999	FALSE	999
0x807e:	00 00	neg ($00,SP)		neg	Logical 2‘s complement							6	TRUE	TRUE	$00	999	FALSE	999		999	FALSE	999
0x8080:	00 7a	neg ($7a,SP)		neg	Logical 2‘s complement		send data byte 6 (error code)					6	TRUE	TRUE	$7a	999	FALSE	999		999	FALSE	999
0x8082:	80	iret		iret	Interrupt return							999	FALSE	FALSE		999	FALSE	999		999	FALSE	999
0x8083:	5c	incw X		incw	Increment word by one							999	FALSE	FALSE		999	FALSE	999		999	FALSE	999
0x8084:	60 8c	neg ($8c,X)		neg	Logical 2‘s complement		bit#3 stores PAS PD7 from last timer cycle					6	TRUE	TRUE	$8c	999	FALSE	999		999	FALSE	999
0x8086:	01	rrwa X, A		rrwa	Rotate word right through Accumulator							999	FALSE	FALSE		999	FALSE	999		999	FALSE	999
0x8087:	01	rrwa X, A		rrwa	Rotate word right through Accumulator							999	FALSE	FALSE		999	FALSE	999		999	FALSE	999
0x8088:	02	rlwa X, A	Array initalization: 6 bytes that are transfered at begin to address: %5D ... %62	rlwa	Rotate word left through Accumulator							999	FALSE	FALSE		999	FALSE	999		999	FALSE	999
0x8089:	04 06	srl ($06,SP)		srl	Shift right logical		something about step of the 6 steps sequences??					6	TRUE	TRUE	$06	999	FALSE	999		999	FALSE	999
0x808b:	01	rrwa X, A		rrwa	Rotate word right through Accumulator							999	FALSE	FALSE		999	FALSE	999		999	FALSE	999
0x808c:	03 05	cpl ($05,SP)		cpl	Logical 1‘s complement		something about step of the 6 steps sequences??					6	TRUE	TRUE	$05	999	FALSE	999		999	FALSE	999
0x808e:	00 01	neg ($01,SP)		neg	Logical 2‘s complement							6	TRUE	TRUE	$01	999	FALSE	999		999	FALSE	999
0x8090:	9b	sim	Start code after RESET	sim	Set interrupt mask/ Disable interrupts	interrupt routine: RESET						999	FALSE	FALSE		999	FALSE	999		999	FALSE	999
0x8091:	72 00 50 b3 19	btjt $50b3, #0, $80af (offset=25)	Test RESET status register	btjt	Bit test and relative jump if condition is true							6	TRUE	TRUE	$50b3	17	TRUE	22	$80af	999	FALSE	999
0x8096:	72 02 50 b3 14	btjt $50b3, #1, $80af (offset=20)	Test RESET status register	btjt	Bit test and relative jump if condition is true							6	TRUE	TRUE	$50b3	17	TRUE	22	$80af	999	FALSE	999
0x809b:	72 04 50 b3 0f	btjt $50b3, #2, $80af (offset=15)	Test RESET status register	btjt	Bit test and relative jump if condition is true							6	TRUE	TRUE	$50b3	17	TRUE	22	$80af	999	FALSE	999
0x80a0:	72 06 50 b3 0a	btjt $50b3, #3, $80af (offset=10)	Test RESET status register	btjt	Bit test and relative jump if condition is true							6	TRUE	TRUE	$50b3	17	TRUE	22	$80af	999	FALSE	999
0x80a5:	72 08 50 b3 05	btjt $50b3, #4, $80af (offset=5)	Test RESET status register	btjt	Bit test and relative jump if condition is true							6	TRUE	TRUE	$50b3	17	TRUE	22	$80af	999	FALSE	999
0x80aa:	cd 9c 26	call $9c26	Initialization of pheripherials and some variables	call	Call to Subroutine with address in same section		unknown subroutine					6	TRUE	TRUE	$9c26	999	FALSE	999		999	FALSE	999
0x80ad:	20 07	jra $80b6 (offset=7)		jra	Unconditional relative jump							5	TRUE	TRUE	$80b6	999	FALSE	999		999	FALSE	999
0x80af:	cd 9c 26	call $9c26		call	Call to Subroutine with address in same section		unknown subroutine					6	TRUE	TRUE	$9c26	999	FALSE	999		999	FALSE	999
0x80b2:	72 10 00 97	bset $97, #0		bset	Bit set		flags for speed sensor input? #6=raw, #1=debounced?					6	TRUE	TRUE	$97	999	FALSE	999		999	FALSE	999
0x80b6:	5f	clrw X		clrw	Clears the destination index register							999	FALSE	FALSE		999	FALSE	999		999	FALSE	999
0x80b7:	a6 00	ld A, #$00		ld	A register load # A register store # Register to register move							8	FALSE	FALSE		999	FALSE	999		999	FALSE	999
0x80b9:	97	ld XL, A		ld	A register load # A register store # Register to register move							999	FALSE	FALSE		999	FALSE	999		999	FALSE	999
0x80ba:	d6 40 00	ld A, ($4000,X)		ld	A register load # A register store # Register to register move		EEPROM start addr					8	TRUE	TRUE	$4000	999	FALSE	999		999	FALSE	999
0x80bd:	a1 78	cp A, #$78		cp	Compare							8	FALSE	FALSE		999	FALSE	999		999	FALSE	999
0x80bf:	25 04	jrc $80c5 (offset=4)		jrc	Jump if C = 1							5	TRUE	TRUE	$80c5	999	FALSE	999		999	FALSE	999
0x80c1:	a6 78	ld A, #$78		ld	A register load # A register store # Register to register move							8	FALSE	FALSE		999	FALSE	999		999	FALSE	999
0x80c3:	20 06	jra $80cb (offset=6)		jra	Unconditional relative jump							5	TRUE	TRUE	$80cb	999	FALSE	999		999	FALSE	999
0x80c5:	a1 20	cp A, #$20		cp	Compare							8	FALSE	FALSE		999	FALSE	999		999	FALSE	999
0x80c7:	24 02	jrnc $80cb (offset=2)		jrnc	jump if C = 0							6	TRUE	TRUE	$80cb	999	FALSE	999		999	FALSE	999
0x80c9:	a6 20	ld A, #$20		ld	A register load # A register store # Register to register move							8	FALSE	FALSE		999	FALSE	999		999	FALSE	999
0x80cb:	b7 9c	ld $9c,A		ld	A register load # A register store # Register to register move							4	TRUE	TRUE	$9c	999	FALSE	999		999	FALSE	999
0x80cd:	b7 9f	ld $9f,A		ld	A register load # A register store # Register to register move							4	TRUE	TRUE	$9f	999	FALSE	999		999	FALSE	999
0x80cf:	b6 9f	ld A, $9f		ld	A register load # A register store # Register to register move							7	TRUE	TRUE	$9f	999	FALSE	999		999	FALSE	999
0x80d1:	5f	clrw X		clrw	Clears the destination index register							999	FALSE	FALSE		999	FALSE	999		999	FALSE	999
0x80d2:	97	ld XL, A		ld	A register load # A register store # Register to register move							999	FALSE	FALSE		999	FALSE	999		999	FALSE	999
0x80d3:	a6 11	ld A, #$11		ld	A register load # A register store # Register to register move							8	FALSE	FALSE		999	FALSE	999		999	FALSE	999
0x80d5:	42	mul X, A		mul	8 by 8 multiplication (unsigned)							999	FALSE	FALSE		999	FALSE	999		999	FALSE	999
0x80d6:	a6 1a	ld A, #$1a		ld	A register load # A register store # Register to register move							8	FALSE	FALSE		999	FALSE	999		999	FALSE	999
0x80d8:	62	div X, A		div	16 by 8 Unsigned division							999	FALSE	FALSE		999	FALSE	999		999	FALSE	999
0x80d9:	9f	ld A, XL		ld	A register load # A register store # Register to register move							999	FALSE	FALSE		999	FALSE	999		999	FALSE	999
0x80da:	b7 a1	ld $a1,A		ld	A register load # A register store # Register to register move							4	TRUE	TRUE	$a1	999	FALSE	999		999	FALSE	999
0x80dc:	b6 9f	ld A, $9f		ld	A register load # A register store # Register to register move							7	TRUE	TRUE	$9f	999	FALSE	999		999	FALSE	999
0x80de:	5f	clrw X		clrw	Clears the destination index register							999	FALSE	FALSE		999	FALSE	999		999	FALSE	999
0x80df:	97	ld XL, A		ld	A register load # A register store # Register to register move							999	FALSE	FALSE		999	FALSE	999		999	FALSE	999
0x80e0:	a6 20	ld A, #$20		ld	A register load # A register store # Register to register move							8	FALSE	FALSE		999	FALSE	999		999	FALSE	999
0x80e2:	42	mul X, A		mul	8 by 8 multiplication (unsigned)							999	FALSE	FALSE		999	FALSE	999		999	FALSE	999
0x80e3:	a6 28	ld A, #$28		ld	A register load # A register store # Register to register move							8	FALSE	FALSE		999	FALSE	999		999	FALSE	999
0x80e5:	62	div X, A		div	16 by 8 Unsigned division							999	FALSE	FALSE		999	FALSE	999		999	FALSE	999
0x80e6:	9f	ld A, XL		ld	A register load # A register store # Register to register move							999	FALSE	FALSE		999	FALSE	999		999	FALSE	999
0x80e7:	b7 a0	ld $a0,A		ld	A register load # A register store # Register to register move							4	TRUE	TRUE	$a0	999	FALSE	999		999	FALSE	999
0x80e9:	b6 9c	ld A, $9c		ld	A register load # A register store # Register to register move							7	TRUE	TRUE	$9c	999	FALSE	999		999	FALSE	999
0x80eb:	5f	clrw X		clrw	Clears the destination index register							999	FALSE	FALSE		999	FALSE	999		999	FALSE	999
0x80ec:	97	ld XL, A		ld	A register load # A register store # Register to register move							999	FALSE	FALSE		999	FALSE	999		999	FALSE	999
0x80ed:	a6 0b	ld A, #$0b		ld	A register load # A register store # Register to register move							8	FALSE	FALSE		999	FALSE	999		999	FALSE	999
0x80ef:	42	mul X, A		mul	8 by 8 multiplication (unsigned)							999	FALSE	FALSE		999	FALSE	999		999	FALSE	999
0x80f0:	a6 1a	ld A, #$1a		ld	A register load # A register store # Register to register move							8	FALSE	FALSE		999	FALSE	999		999	FALSE	999
0x80f2:	62	div X, A		div	16 by 8 Unsigned division							999	FALSE	FALSE		999	FALSE	999		999	FALSE	999
0x80f3:	9f	ld A, XL		ld	A register load # A register store # Register to register move							999	FALSE	FALSE		999	FALSE	999		999	FALSE	999
0x80f4:	b6 9c	ld A, $9c		ld	A register load # A register store # Register to register move							7	TRUE	TRUE	$9c	999	FALSE	999		999	FALSE	999
0x80f6:	5f	clrw X		clrw	Clears the destination index register							999	FALSE	FALSE		999	FALSE	999		999	FALSE	999
0x80f7:	97	ld XL, A		ld	A register load # A register store # Register to register move							999	FALSE	FALSE		999	FALSE	999		999	FALSE	999
0x80f8:	a6 02	ld A, #$02		ld	A register load # A register store # Register to register move							8	FALSE	FALSE		999	FALSE	999		999	FALSE	999
0x80fa:	42	mul X, A		mul	8 by 8 multiplication (unsigned)							999	FALSE	FALSE		999	FALSE	999		999	FALSE	999
0x80fb:	a6 13	ld A, #$13		ld	A register load # A register store # Register to register move							8	FALSE	FALSE		999	FALSE	999		999	FALSE	999
0x80fd:	62	div X, A		div	16 by 8 Unsigned division							999	FALSE	FALSE		999	FALSE	999		999	FALSE	999
0x80fe:	9f	ld A, XL		ld	A register load # A register store # Register to register move							999	FALSE	FALSE		999	FALSE	999		999	FALSE	999
0x80ff:	b6 9c	ld A, $9c		ld	A register load # A register store # Register to register move							7	TRUE	TRUE	$9c	999	FALSE	999		999	FALSE	999
0x8101:	5f	clrw X		clrw	Clears the destination index register							999	FALSE	FALSE		999	FALSE	999		999	FALSE	999
0x8102:	97	ld XL, A		ld	A register load # A register store # Register to register move							999	FALSE	FALSE		999	FALSE	999		999	FALSE	999
0x8103:	a6 29	ld A, #$29		ld	A register load # A register store # Register to register move							8	FALSE	FALSE		999	FALSE	999		999	FALSE	999
0x8105:	42	mul X, A		mul	8 by 8 multiplication (unsigned)							999	FALSE	FALSE		999	FALSE	999		999	FALSE	999
0x8106:	a6 28	ld A, #$28		ld	A register load # A register store # Register to register move							8	FALSE	FALSE		999	FALSE	999		999	FALSE	999
0x8108:	62	div X, A		div	16 by 8 Unsigned division							999	FALSE	FALSE		999	FALSE	999		999	FALSE	999
0x8109:	a3 00 ff	cpw X, #$ff		cpw	Compare word							9	FALSE	FALSE		999	FALSE	999		999	FALSE	999
0x810c:	24 05	jrnc $8113 (offset=5)		jrnc	jump if C = 0							6	TRUE	TRUE	$8113	999	FALSE	999		999	FALSE	999
0x810e:	9f	ld A, XL		ld	A register load # A register store # Register to register move							999	FALSE	FALSE		999	FALSE	999		999	FALSE	999
0x810f:	b7 9b	ld $9b,A		ld	A register load # A register store # Register to register move							4	TRUE	TRUE	$9b	999	FALSE	999		999	FALSE	999
0x8111:	20 04	jra $8117 (offset=4)		jra	Unconditional relative jump							5	TRUE	TRUE	$8117	999	FALSE	999		999	FALSE	999
0x8113:	a6 ff	ld A, #$ff		ld	A register load # A register store # Register to register move							8	FALSE	FALSE		999	FALSE	999		999	FALSE	999
0x8115:	b7 9b	ld $9b,A		ld	A register load # A register store # Register to register move							4	TRUE	TRUE	$9b	999	FALSE	999		999	FALSE	999
0x8117:	b6 a0	ld A, $a0		ld	A register load # A register store # Register to register move							7	TRUE	TRUE	$a0	999	FALSE	999		999	FALSE	999
0x8119:	b6 9c	ld A, $9c		ld	A register load # A register store # Register to register move							7	TRUE	TRUE	$9c	999	FALSE	999		999	FALSE	999
0x811b:	5f	clrw X		clrw	Clears the destination index register							999	FALSE	FALSE		999	FALSE	999		999	FALSE	999
0x811c:	97	ld XL, A		ld	A register load # A register store # Register to register move							999	FALSE	FALSE		999	FALSE	999		999	FALSE	999
0x811d:	a6 20	ld A, #$20		ld	A register load # A register store # Register to register move							8	FALSE	FALSE		999	FALSE	999		999	FALSE	999
0x811f:	42	mul X, A		mul	8 by 8 multiplication (unsigned)							999	FALSE	FALSE		999	FALSE	999		999	FALSE	999
0x8120:	a6 28	ld A, #$28		ld	A register load # A register store # Register to register move							8	FALSE	FALSE		999	FALSE	999		999	FALSE	999
0x8122:	62	div X, A		div	16 by 8 Unsigned division							999	FALSE	FALSE		999	FALSE	999		999	FALSE	999
0x8123:	9f	ld A, XL		ld	A register load # A register store # Register to register move							999	FALSE	FALSE		999	FALSE	999		999	FALSE	999
0x8124:	b7 38	ld $38,A		ld	A register load # A register store # Register to register move							4	TRUE	TRUE	$38	999	FALSE	999		999	FALSE	999
0x8126:	b6 9f	ld A, $9f		ld	A register load # A register store # Register to register move							7	TRUE	TRUE	$9f	999	FALSE	999		999	FALSE	999
0x8128:	5f	clrw X		clrw	Clears the destination index register							999	FALSE	FALSE		999	FALSE	999		999	FALSE	999
0x8129:	97	ld XL, A		ld	A register load # A register store # Register to register move							999	FALSE	FALSE		999	FALSE	999		999	FALSE	999
0x812a:	a6 50	ld A, #$50		ld	A register load # A register store # Register to register move							8	FALSE	FALSE		999	FALSE	999		999	FALSE	999
0x812c:	42	mul X, A		mul	8 by 8 multiplication (unsigned)							999	FALSE	FALSE		999	FALSE	999		999	FALSE	999
0x812d:	a6 64	ld A, #$64		ld	A register load # A register store # Register to register move							8	FALSE	FALSE		999	FALSE	999		999	FALSE	999
0x812f:	62	div X, A		div	16 by 8 Unsigned division							999	FALSE	FALSE		999	FALSE	999		999	FALSE	999
0x8130:	9f	ld A, XL		ld	A register load # A register store # Register to register move							999	FALSE	FALSE		999	FALSE	999		999	FALSE	999
0x8131:	b7 9f	ld $9f,A		ld	A register load # A register store # Register to register move							4	TRUE	TRUE	$9f	999	FALSE	999		999	FALSE	999
0x8133:	5f	clrw X		clrw	Clears the destination index register							999	FALSE	FALSE		999	FALSE	999		999	FALSE	999
0x8134:	97	ld XL, A		ld	A register load # A register store # Register to register move							999	FALSE	FALSE		999	FALSE	999		999	FALSE	999
0x8135:	a6 04	ld A, #$04		ld	A register load # A register store # Register to register move							8	FALSE	FALSE		999	FALSE	999		999	FALSE	999
0x8137:	42	mul X, A		mul	8 by 8 multiplication (unsigned)							999	FALSE	FALSE		999	FALSE	999		999	FALSE	999
0x8138:	a6 05	ld A, #$05		ld	A register load # A register store # Register to register move							8	FALSE	FALSE		999	FALSE	999		999	FALSE	999
0x813a:	62	div X, A		div	16 by 8 Unsigned division							999	FALSE	FALSE		999	FALSE	999		999	FALSE	999
0x813b:	9f	ld A, XL		ld	A register load # A register store # Register to register move							999	FALSE	FALSE		999	FALSE	999		999	FALSE	999
0x813c:	b7 9e	ld $9e,A		ld	A register load # A register store # Register to register move							4	TRUE	TRUE	$9e	999	FALSE	999		999	FALSE	999
0x813e:	5f	clrw X		clrw	Clears the destination index register							999	FALSE	FALSE		999	FALSE	999		999	FALSE	999
0x813f:	a6 00	ld A, #$00		ld	A register load # A register store # Register to register move							8	FALSE	FALSE		999	FALSE	999		999	FALSE	999
0x8141:	97	ld XL, A		ld	A register load # A register store # Register to register move							999	FALSE	FALSE		999	FALSE	999		999	FALSE	999
0x8142:	d6 40 00	ld A, ($4000,X)		ld	A register load # A register store # Register to register move		EEPROM start addr					8	TRUE	TRUE	$4000	999	FALSE	999		999	FALSE	999
0x8145:	a1 c8	cp A, #$c8		cp	Compare							8	FALSE	FALSE		999	FALSE	999		999	FALSE	999
0x8147:	25 04	jrc $814d (offset=4)		jrc	Jump if C = 1							5	TRUE	TRUE	$814d	999	FALSE	999		999	FALSE	999
0x8149:	a6 c8	ld A, #$c8		ld	A register load # A register store # Register to register move							8	FALSE	FALSE		999	FALSE	999		999	FALSE	999
0x814b:	20 06	jra $8153 (offset=6)		jra	Unconditional relative jump							5	TRUE	TRUE	$8153	999	FALSE	999		999	FALSE	999
0x814d:	a1 0a	cp A, #$0a		cp	Compare							8	FALSE	FALSE		999	FALSE	999		999	FALSE	999
0x814f:	24 02	jrnc $8153 (offset=2)		jrnc	jump if C = 0							6	TRUE	TRUE	$8153	999	FALSE	999		999	FALSE	999
0x8151:	a6 0a	ld A, #$0a		ld	A register load # A register store # Register to register move							8	FALSE	FALSE		999	FALSE	999		999	FALSE	999
0x8153:	b7 9c	ld $9c,A		ld	A register load # A register store # Register to register move							4	TRUE	TRUE	$9c	999	FALSE	999		999	FALSE	999
0x8155:	b6 9c	ld A, $9c		ld	A register load # A register store # Register to register move							7	TRUE	TRUE	$9c	999	FALSE	999		999	FALSE	999
0x8157:	5f	clrw X		clrw	Clears the destination index register							999	FALSE	FALSE		999	FALSE	999		999	FALSE	999
0x8158:	97	ld XL, A		ld	A register load # A register store # Register to register move							999	FALSE	FALSE		999	FALSE	999		999	FALSE	999
0x8159:	a6 08	ld A, #$08		ld	A register load # A register store # Register to register move							8	FALSE	FALSE		999	FALSE	999		999	FALSE	999
0x815b:	42	mul X, A		mul	8 by 8 multiplication (unsigned)							999	FALSE	FALSE		999	FALSE	999		999	FALSE	999
0x815c:	a6 64	ld A, #$64		ld	A register load # A register store # Register to register move							8	FALSE	FALSE		999	FALSE	999		999	FALSE	999
0x815e:	62	div X, A		div	16 by 8 Unsigned division							999	FALSE	FALSE		999	FALSE	999		999	FALSE	999
0x815f:	9f	ld A, XL		ld	A register load # A register store # Register to register move							999	FALSE	FALSE		999	FALSE	999		999	FALSE	999
0x8160:	b7 b0	ld $b0,A		ld	A register load # A register store # Register to register move							4	TRUE	TRUE	$b0	999	FALSE	999		999	FALSE	999
0x8162:	b6 9c	ld A, $9c		ld	A register load # A register store # Register to register move							7	TRUE	TRUE	$9c	999	FALSE	999		999	FALSE	999
0x8164:	5f	clrw X		clrw	Clears the destination index register							999	FALSE	FALSE		999	FALSE	999		999	FALSE	999
0x8165:	97	ld XL, A		ld	A register load # A register store # Register to register move							999	FALSE	FALSE		999	FALSE	999		999	FALSE	999
0x8166:	a6 23	ld A, #$23		ld	A register load # A register store # Register to register move							8	FALSE	FALSE		999	FALSE	999		999	FALSE	999
0x8168:	42	mul X, A		mul	8 by 8 multiplication (unsigned)							999	FALSE	FALSE		999	FALSE	999		999	FALSE	999
0x8169:	a6 0a	ld A, #$0a		ld	A register load # A register store # Register to register move							8	FALSE	FALSE		999	FALSE	999		999	FALSE	999
0x816b:	62	div X, A		div	16 by 8 Unsigned division							999	FALSE	FALSE		999	FALSE	999		999	FALSE	999
0x816c:	a3 00 ff	cpw X, #$ff		cpw	Compare word							9	FALSE	FALSE		999	FALSE	999		999	FALSE	999
0x816f:	25 03	jrc $8174 (offset=3)		jrc	Jump if C = 1							5	TRUE	TRUE	$8174	999	FALSE	999		999	FALSE	999
0x8171:	a6 ff	ld A, #$ff		ld	A register load # A register store # Register to register move							8	FALSE	FALSE		999	FALSE	999		999	FALSE	999
0x8173:	97	ld XL, A		ld	A register load # A register store # Register to register move							999	FALSE	FALSE		999	FALSE	999		999	FALSE	999
0x8174:	9f	ld A, XL		ld	A register load # A register store # Register to register move							999	FALSE	FALSE		999	FALSE	999		999	FALSE	999
0x8175:	b7 9d	ld $9d,A		ld	A register load # A register store # Register to register move							4	TRUE	TRUE	$9d	999	FALSE	999		999	FALSE	999
0x8177:	5f	clrw X		clrw	Clears the destination index register							999	FALSE	FALSE		999	FALSE	999		999	FALSE	999
0x8178:	a6 01	ld A, #$01		ld	A register load # A register store # Register to register move							8	FALSE	FALSE		999	FALSE	999		999	FALSE	999
0x817a:	97	ld XL, A		ld	A register load # A register store # Register to register move							999	FALSE	FALSE		999	FALSE	999		999	FALSE	999
0x817b:	d6 40 00	ld A, ($4000,X)		ld	A register load # A register store # Register to register move		EEPROM start addr					8	TRUE	TRUE	$4000	999	FALSE	999		999	FALSE	999
0x817e:	a1 c8	cp A, #$c8		cp	Compare							8	FALSE	FALSE		999	FALSE	999		999	FALSE	999
0x8180:	25 04	jrc $8186 (offset=4)		jrc	Jump if C = 1							5	TRUE	TRUE	$8186	999	FALSE	999		999	FALSE	999
0x8182:	a6 c8	ld A, #$c8		ld	A register load # A register store # Register to register move							8	FALSE	FALSE		999	FALSE	999		999	FALSE	999
0x8184:	20 06	jra $818c (offset=6)		jra	Unconditional relative jump							5	TRUE	TRUE	$818c	999	FALSE	999		999	FALSE	999
0x8186:	a1 21	cp A, #$21		cp	Compare							8	FALSE	FALSE		999	FALSE	999		999	FALSE	999
0x8188:	24 02	jrnc $818c (offset=2)		jrnc	jump if C = 0							6	TRUE	TRUE	$818c	999	FALSE	999		999	FALSE	999
0x818a:	a6 21	ld A, #$21		ld	A register load # A register store # Register to register move							8	FALSE	FALSE		999	FALSE	999		999	FALSE	999
0x818c:	b7 a2	ld $a2,A		ld	A register load # A register store # Register to register move		min. battery voltage (V=x/2.9)					4	TRUE	TRUE	$a2	999	FALSE	999		999	FALSE	999
0x818e:	b6 a2	ld A, $a2		ld	A register load # A register store # Register to register move		min. battery voltage (V=x/2.9)					7	TRUE	TRUE	$a2	999	FALSE	999		999	FALSE	999
0x8190:	44	srl A		srl	Shift right logical							999	FALSE	FALSE		999	FALSE	999		999	FALSE	999
0x8191:	97	ld XL, A		ld	A register load # A register store # Register to register move							999	FALSE	FALSE		999	FALSE	999		999	FALSE	999
0x8192:	a6 03	ld A, #$03		ld	A register load # A register store # Register to register move							8	FALSE	FALSE		999	FALSE	999		999	FALSE	999
0x8194:	42	mul X, A		mul	8 by 8 multiplication (unsigned)							999	FALSE	FALSE		999	FALSE	999		999	FALSE	999
0x8195:	9f	ld A, XL		ld	A register load # A register store # Register to register move							999	FALSE	FALSE		999	FALSE	999		999	FALSE	999
0x8196:	b7 6d	ld $6d,A		ld	A register load # A register store # Register to register move		upper battery voltage? defined by $6d = ($a2/2)*3					4	TRUE	TRUE	$6d	999	FALSE	999		999	FALSE	999
0x8198:	b6 a2	ld A, $a2		ld	A register load # A register store # Register to register move		min. battery voltage (V=x/2.9)					7	TRUE	TRUE	$a2	999	FALSE	999		999	FALSE	999
0x819a:	a1 4c	cp A, #$4c		cp	Compare							8	FALSE	FALSE		999	FALSE	999		999	FALSE	999
0x819c:	24 3a	jrnc $81d8 (offset=58)		jrnc	jump if C = 0							6	TRUE	TRUE	$81d8	999	FALSE	999		999	FALSE	999
0x819e:	a6 73	ld A, #$73		ld	A register load # A register store # Register to register move							8	FALSE	FALSE		999	FALSE	999		999	FALSE	999
0x81a0:	b7 ad	ld $ad,A		ld	A register load # A register store # Register to register move							4	TRUE	TRUE	$ad	999	FALSE	999		999	FALSE	999
0x81a2:	a6 64	ld A, #$64		ld	A register load # A register store # Register to register move							8	FALSE	FALSE		999	FALSE	999		999	FALSE	999
0x81a4:	b7 ae	ld $ae,A		ld	A register load # A register store # Register to register move							4	TRUE	TRUE	$ae	999	FALSE	999		999	FALSE	999
0x81a6:	b6 a2	ld A, $a2		ld	A register load # A register store # Register to register move		min. battery voltage (V=x/2.9)					7	TRUE	TRUE	$a2	999	FALSE	999		999	FALSE	999
0x81a8:	ab 09	add A, #$09		add	Add without carry							9	FALSE	FALSE		999	FALSE	999		999	FALSE	999
0x81aa:	b7 a3	ld $a3,A		ld	A register load # A register store # Register to register move		battery status voltage offset (V=x/2.9)					4	TRUE	TRUE	$a3	999	FALSE	999		999	FALSE	999
0x81ac:	a6 03	ld A, #$03		ld	A register load # A register store # Register to register move							8	FALSE	FALSE		999	FALSE	999		999	FALSE	999
0x81ae:	b7 af	ld $af,A		ld	A register load # A register store # Register to register move							4	TRUE	TRUE	$af	999	FALSE	999		999	FALSE	999
0x81b0:	a6 2d	ld A, #$2d		ld	A register load # A register store # Register to register move							8	FALSE	FALSE		999	FALSE	999		999	FALSE	999
0x81b2:	b7 d8	ld $d8,A		ld	A register load # A register store # Register to register move							4	TRUE	TRUE	$d8	999	FALSE	999		999	FALSE	999
0x81b4:	b6 9c	ld A, $9c		ld	A register load # A register store # Register to register move							7	TRUE	TRUE	$9c	999	FALSE	999		999	FALSE	999
0x81b6:	5f	clrw X		clrw	Clears the destination index register							999	FALSE	FALSE		999	FALSE	999		999	FALSE	999
0x81b7:	97	ld XL, A		ld	A register load # A register store # Register to register move							999	FALSE	FALSE		999	FALSE	999		999	FALSE	999
0x81b8:	a6 a0	ld A, #$a0		ld	A register load # A register store # Register to register move							8	FALSE	FALSE		999	FALSE	999		999	FALSE	999
0x81ba:	42	mul X, A		mul	8 by 8 multiplication (unsigned)							999	FALSE	FALSE		999	FALSE	999		999	FALSE	999
0x81bb:	a6 64	ld A, #$64		ld	A register load # A register store # Register to register move							8	FALSE	FALSE		999	FALSE	999		999	FALSE	999
0x81bd:	62	div X, A		div	16 by 8 Unsigned division							999	FALSE	FALSE		999	FALSE	999		999	FALSE	999
0x81be:	9f	ld A, XL		ld	A register load # A register store # Register to register move							999	FALSE	FALSE		999	FALSE	999		999	FALSE	999
0x81bf:	b7 a7	ld $a7,A		ld	A register load # A register store # Register to register move							4	TRUE	TRUE	$a7	999	FALSE	999		999	FALSE	999
0x81c1:	b6 9c	ld A, $9c		ld	A register load # A register store # Register to register move							7	TRUE	TRUE	$9c	999	FALSE	999		999	FALSE	999
0x81c3:	5f	clrw X		clrw	Clears the destination index register							999	FALSE	FALSE		999	FALSE	999		999	FALSE	999
0x81c4:	97	ld XL, A		ld	A register load # A register store # Register to register move							999	FALSE	FALSE		999	FALSE	999		999	FALSE	999
0x81c5:	a6 1d	ld A, #$1d		ld	A register load # A register store # Register to register move							8	FALSE	FALSE		999	FALSE	999		999	FALSE	999
0x81c7:	42	mul X, A		mul	8 by 8 multiplication (unsigned)							999	FALSE	FALSE		999	FALSE	999		999	FALSE	999
0x81c8:	a6 0a	ld A, #$0a		ld	A register load # A register store # Register to register move							8	FALSE	FALSE		999	FALSE	999		999	FALSE	999
0x81ca:	62	div X, A		div	16 by 8 Unsigned division							999	FALSE	FALSE		999	FALSE	999		999	FALSE	999
0x81cb:	a3 00 ff	cpw X, #$ff		cpw	Compare word							9	FALSE	FALSE		999	FALSE	999		999	FALSE	999
0x81ce:	25 03	jrc $81d3 (offset=3)		jrc	Jump if C = 1							5	TRUE	TRUE	$81d3	999	FALSE	999		999	FALSE	999
0x81d0:	a6 ff	ld A, #$ff		ld	A register load # A register store # Register to register move							8	FALSE	FALSE		999	FALSE	999		999	FALSE	999
0x81d2:	97	ld XL, A		ld	A register load # A register store # Register to register move							999	FALSE	FALSE		999	FALSE	999		999	FALSE	999
0x81d3:	9f	ld A, XL		ld	A register load # A register store # Register to register move							999	FALSE	FALSE		999	FALSE	999		999	FALSE	999
0x81d4:	b7 f5	ld $f5,A		ld	A register load # A register store # Register to register move							4	TRUE	TRUE	$f5	999	FALSE	999		999	FALSE	999
0x81d6:	20 38	jra $8210 (offset=56)		jra	Unconditional relative jump							5	TRUE	TRUE	$8210	999	FALSE	999		999	FALSE	999
0x81d8:	a6 4f	ld A, #$4f		ld	A register load # A register store # Register to register move							8	FALSE	FALSE		999	FALSE	999		999	FALSE	999
0x81da:	b7 ad	ld $ad,A		ld	A register load # A register store # Register to register move							4	TRUE	TRUE	$ad	999	FALSE	999		999	FALSE	999
0x81dc:	a6 64	ld A, #$64		ld	A register load # A register store # Register to register move							8	FALSE	FALSE		999	FALSE	999		999	FALSE	999
0x81de:	b7 ae	ld $ae,A		ld	A register load # A register store # Register to register move							4	TRUE	TRUE	$ae	999	FALSE	999		999	FALSE	999
0x81e0:	b6 a2	ld A, $a2		ld	A register load # A register store # Register to register move		min. battery voltage (V=x/2.9)					7	TRUE	TRUE	$a2	999	FALSE	999		999	FALSE	999
0x81e2:	ab 06	add A, #$06		add	Add without carry							9	FALSE	FALSE		999	FALSE	999		999	FALSE	999
0x81e4:	b7 a3	ld $a3,A		ld	A register load # A register store # Register to register move		battery status voltage offset (V=x/2.9)					4	TRUE	TRUE	$a3	999	FALSE	999		999	FALSE	999
0x81e6:	a6 01	ld A, #$01		ld	A register load # A register store # Register to register move							8	FALSE	FALSE		999	FALSE	999		999	FALSE	999
0x81e8:	b7 af	ld $af,A		ld	A register load # A register store # Register to register move							4	TRUE	TRUE	$af	999	FALSE	999		999	FALSE	999
0x81ea:	a6 3f	ld A, #$3f		ld	A register load # A register store # Register to register move							8	FALSE	FALSE		999	FALSE	999		999	FALSE	999
0x81ec:	b7 d8	ld $d8,A		ld	A register load # A register store # Register to register move							4	TRUE	TRUE	$d8	999	FALSE	999		999	FALSE	999
0x81ee:	b6 9c	ld A, $9c		ld	A register load # A register store # Register to register move							7	TRUE	TRUE	$9c	999	FALSE	999		999	FALSE	999
0x81f0:	5f	clrw X		clrw	Clears the destination index register							999	FALSE	FALSE		999	FALSE	999		999	FALSE	999
0x81f1:	97	ld XL, A		ld	A register load # A register store # Register to register move							999	FALSE	FALSE		999	FALSE	999		999	FALSE	999
0x81f2:	a6 76	ld A, #$76		ld	A register load # A register store # Register to register move							8	FALSE	FALSE		999	FALSE	999		999	FALSE	999
0x81f4:	42	mul X, A		mul	8 by 8 multiplication (unsigned)							999	FALSE	FALSE		999	FALSE	999		999	FALSE	999
0x81f5:	a6 64	ld A, #$64		ld	A register load # A register store # Register to register move							8	FALSE	FALSE		999	FALSE	999		999	FALSE	999
0x81f7:	62	div X, A		div	16 by 8 Unsigned division							999	FALSE	FALSE		999	FALSE	999		999	FALSE	999
0x81f8:	9f	ld A, XL		ld	A register load # A register store # Register to register move							999	FALSE	FALSE		999	FALSE	999		999	FALSE	999
0x81f9:	b7 a7	ld $a7,A		ld	A register load # A register store # Register to register move							4	TRUE	TRUE	$a7	999	FALSE	999		999	FALSE	999
0x81fb:	b6 9c	ld A, $9c		ld	A register load # A register store # Register to register move							7	TRUE	TRUE	$9c	999	FALSE	999		999	FALSE	999
0x81fd:	5f	clrw X		clrw	Clears the destination index register							999	FALSE	FALSE		999	FALSE	999		999	FALSE	999
0x81fe:	97	ld XL, A		ld	A register load # A register store # Register to register move							999	FALSE	FALSE		999	FALSE	999		999	FALSE	999
0x81ff:	a6 15	ld A, #$15		ld	A register load # A register store # Register to register move							8	FALSE	FALSE		999	FALSE	999		999	FALSE	999
0x8201:	42	mul X, A		mul	8 by 8 multiplication (unsigned)							999	FALSE	FALSE		999	FALSE	999		999	FALSE	999
0x8202:	a6 0a	ld A, #$0a		ld	A register load # A register store # Register to register move							8	FALSE	FALSE		999	FALSE	999		999	FALSE	999
0x8204:	62	div X, A		div	16 by 8 Unsigned division							999	FALSE	FALSE		999	FALSE	999		999	FALSE	999
0x8205:	a3 00 ff	cpw X, #$ff		cpw	Compare word							9	FALSE	FALSE		999	FALSE	999		999	FALSE	999
0x8208:	25 03	jrc $820d (offset=3)		jrc	Jump if C = 1							5	TRUE	TRUE	$820d	999	FALSE	999		999	FALSE	999
0x820a:	a6 ff	ld A, #$ff		ld	A register load # A register store # Register to register move							8	FALSE	FALSE		999	FALSE	999		999	FALSE	999
0x820c:	97	ld XL, A		ld	A register load # A register store # Register to register move							999	FALSE	FALSE		999	FALSE	999		999	FALSE	999
0x820d:	9f	ld A, XL		ld	A register load # A register store # Register to register move							999	FALSE	FALSE		999	FALSE	999		999	FALSE	999
0x820e:	b7 f5	ld $f5,A		ld	A register load # A register store # Register to register move							4	TRUE	TRUE	$f5	999	FALSE	999		999	FALSE	999
0x8210:	a6 19	ld A, #$19		ld	A register load # A register store # Register to register move							8	FALSE	FALSE		999	FALSE	999		999	FALSE	999
0x8212:	b7 f2	ld $f2,A		ld	A register load # A register store # Register to register move		stored max speed					4	TRUE	TRUE	$f2	999	FALSE	999		999	FALSE	999
0x8214:	a6 1a	ld A, #$1a		ld	A register load # A register store # Register to register move							8	FALSE	FALSE		999	FALSE	999		999	FALSE	999
0x8216:	b7 f1	ld $f1,A		ld	A register load # A register store # Register to register move		stored wheel size					4	TRUE	TRUE	$f1	999	FALSE	999		999	FALSE	999
0x8218:	a6 95	ld A, #$95		ld	A register load # A register store # Register to register move							8	FALSE	FALSE		999	FALSE	999		999	FALSE	999
0x821a:	b7 f3	ld $f3,A		ld	A register load # A register store # Register to register move							4	TRUE	TRUE	$f3	999	FALSE	999		999	FALSE	999
0x821c:	a6 5f	ld A, #$5f		ld	A register load # A register store # Register to register move							8	FALSE	FALSE		999	FALSE	999		999	FALSE	999
0x821e:	b7 a5	ld $a5,A		ld	A register load # A register store # Register to register move							4	TRUE	TRUE	$a5	999	FALSE	999		999	FALSE	999
0x8220:	a6 64	ld A, #$64		ld	A register load # A register store # Register to register move							8	FALSE	FALSE		999	FALSE	999		999	FALSE	999
0x8222:	b7 fc	ld $fc,A		ld	A register load # A register store # Register to register move							4	TRUE	TRUE	$fc	999	FALSE	999		999	FALSE	999
0x8224:	72 00 00 97 06	btjt $97, #0, $822f (offset=6)		btjt	Bit test and relative jump if condition is true		flags for speed sensor input? #6=raw, #1=debounced?					6	TRUE	TRUE	$97	15	TRUE	20	$822f	999	FALSE	999
0x8229:	cd 9e b4	call $9eb4	Resets WDT	call	Call to Subroutine with address in same section		unknown subroutine					6	TRUE	TRUE	$9eb4	999	FALSE	999		999	FALSE	999
0x822c:	cd a1 aa	call $a1aa	Calls function to init Timer1 ??	call	Call to Subroutine with address in same section		unknown subroutine					6	TRUE	TRUE	$a1aa	999	FALSE	999		999	FALSE	999
0x822f:	cd a4 8a	call $a48a	Calls function that sets bit 4 of variable $90	call	Call to Subroutine with address in same section		unknown subroutine					6	TRUE	TRUE	$a48a	999	FALSE	999		999	FALSE	999
0x8232:	cd a4 42	call $a442	Calls an empty function	call	Call to Subroutine with address in same section		unknown subroutine					6	TRUE	TRUE	$a442	999	FALSE	999		999	FALSE	999
0x8235:	cd a4 43	call $a443	Some array initialization	call	Call to Subroutine with address in same section		unknown subroutine					6	TRUE	TRUE	$a443	999	FALSE	999		999	FALSE	999
0x8238:	cd a4 b2	call $a4b2	Calls an empty function	call	Call to Subroutine with address in same section		unknown subroutine					6	TRUE	TRUE	$a4b2	999	FALSE	999		999	FALSE	999
0x823b:	cd a4 6b	call $a46b	Some bit set on $8f and $92	call	Call to Subroutine with address in same section		unknown subroutine					6	TRUE	TRUE	$a46b	999	FALSE	999		999	FALSE	999
0x823e:	cd ab 28	call $ab28	Reads hall sensors state to $0c and validades correct value otherwise disables PWM	call	Call to Subroutine with address in same section		unknown subroutine					6	TRUE	TRUE	$ab28	999	FALSE	999		999	FALSE	999
0x8241:	cd ab 98	call $ab98	Seems to read and exchange vales from a table, to place on $06 and $05, depending on $8d and $89	call	Call to Subroutine with address in same section		unknown subroutine					6	TRUE	TRUE	$ab98	999	FALSE	999		999	FALSE	999
0x8244:	72 14 00 8f	bset $8f, #2		bset	Bit set		??					6	TRUE	TRUE	$8f	999	FALSE	999		999	FALSE	999
0x8248:	9a	rim		rim	Reset interrupt mask/ Interrupt enable							999	FALSE	FALSE		999	FALSE	999		999	FALSE	999
0x8249:	72 14 52 45	bset $5245, #2	Enable UART2 receive	bset	Bit set		UART2 control register 2					6	TRUE	TRUE	$5245	999	FALSE	999		999	FALSE	999
0x824d:	72 00 00 97 2f	btjt $97, #0, $8281 (offset=47)		btjt	Bit test and relative jump if condition is true		flags for speed sensor input? #6=raw, #1=debounced?					6	TRUE	TRUE	$97	15	TRUE	20	$8281	999	FALSE	999
0x8252:	cd 9e 94	call $9e94	Delay that includes reseting WDT	call	Call to Subroutine with address in same section		unknown subroutine					6	TRUE	TRUE	$9e94	999	FALSE	999		999	FALSE	999
0x8255:	cd 9e 94	call $9e94	Delay that includes reseting WDT	call	Call to Subroutine with address in same section		unknown subroutine					6	TRUE	TRUE	$9e94	999	FALSE	999		999	FALSE	999
0x8258:	cd 9e 94	call $9e94	Delay that includes reseting WDT	call	Call to Subroutine with address in same section		unknown subroutine					6	TRUE	TRUE	$9e94	999	FALSE	999		999	FALSE	999
0x825b:	cd 9e 94	call $9e94	Delay that includes reseting WDT	call	Call to Subroutine with address in same section		unknown subroutine					6	TRUE	TRUE	$9e94	999	FALSE	999		999	FALSE	999
0x825e:	cd 9e 94	call $9e94	Delay that includes reseting WDT	call	Call to Subroutine with address in same section		unknown subroutine					6	TRUE	TRUE	$9e94	999	FALSE	999		999	FALSE	999
0x8261:	cd 9e 94	call $9e94	Delay that includes reseting WDT	call	Call to Subroutine with address in same section		unknown subroutine					6	TRUE	TRUE	$9e94	999	FALSE	999		999	FALSE	999
0x8264:	cd 9e 94	call $9e94	Delay that includes reseting WDT	call	Call to Subroutine with address in same section		unknown subroutine					6	TRUE	TRUE	$9e94	999	FALSE	999		999	FALSE	999
0x8267:	cd 9e 94	call $9e94	Delay that includes reseting WDT	call	Call to Subroutine with address in same section		unknown subroutine					6	TRUE	TRUE	$9e94	999	FALSE	999		999	FALSE	999
0x826a:	cd 9e 94	call $9e94	Delay that includes reseting WDT	call	Call to Subroutine with address in same section		unknown subroutine					6	TRUE	TRUE	$9e94	999	FALSE	999		999	FALSE	999
0x826d:	cd 9e 94	call $9e94	Delay that includes reseting WDT	call	Call to Subroutine with address in same section		unknown subroutine					6	TRUE	TRUE	$9e94	999	FALSE	999		999	FALSE	999
0x8270:	cd 9e 94	call $9e94	Delay that includes reseting WDT	call	Call to Subroutine with address in same section		unknown subroutine					6	TRUE	TRUE	$9e94	999	FALSE	999		999	FALSE	999
0x8273:	cd 9e 94	call $9e94	Delay that includes reseting WDT	call	Call to Subroutine with address in same section		unknown subroutine					6	TRUE	TRUE	$9e94	999	FALSE	999		999	FALSE	999
0x8276:	cd 9e 94	call $9e94	Delay that includes reseting WDT	call	Call to Subroutine with address in same section		unknown subroutine					6	TRUE	TRUE	$9e94	999	FALSE	999		999	FALSE	999
0x8279:	cd 9e 94	call $9e94	Delay that includes reseting WDT	call	Call to Subroutine with address in same section		unknown subroutine					6	TRUE	TRUE	$9e94	999	FALSE	999		999	FALSE	999
0x827c:	cd a2 cd	call $a2cd		call	Call to Subroutine with address in same section		unknown subroutine					6	TRUE	TRUE	$a2cd	999	FALSE	999		999	FALSE	999
0x827f:	20 00	jra $8281 (offset=0)		jra	Unconditional relative jump							5	TRUE	TRUE	$8281	999	FALSE	999		999	FALSE	999
0x8281:	72 15 00 8f	bres $8f, #2		bres	Bit reset		??					6	TRUE	TRUE	$8f	999	FALSE	999		999	FALSE	999
0x8285:	cd 9c 06	call $9c06	Configure Ports C D and E	call	Call to Subroutine with address in same section		Configure Ports C D and E					6	TRUE	TRUE	$9c06	999	FALSE	999		999	FALSE	999
0x8288:	cd 89 91	call $8991	Seems to first validate that $08 has a value between 1 and 6 (maybe each 6 steps of hall sensors)	call	Call to Subroutine with address in same section		Seems to first validate that $08 has a value between 1 and 6 (maybe each 6 steps of hall sensors)					6	TRUE	TRUE	$8991	999	FALSE	999		999	FALSE	999
0x828b:	cd ac 33	call $ac33	Copy some variables values to others	call	Call to Subroutine with address in same section		copy data from some variables to others					6	TRUE	TRUE	$ac33	999	FALSE	999		999	FALSE	999
0x828e:	cd 85 bd	call $85bd	Reads ADC channel 5: battery/motor current	call	Call to Subroutine with address in same section		Reads ADC channel 5: battery/motor current					6	TRUE	TRUE	$85bd	999	FALSE	999		999	FALSE	999
0x8291:	72 18 00 97	bset $97, #4	This is the main loop while (1)	bset	Bit set		flags for speed sensor input? #6=raw, #1=debounced?					6	TRUE	TRUE	$97	999	FALSE	999		999	FALSE	999
0x8295:	cd a3 8c	call $a38c	Operations with some variables	call	Call to Subroutine with address in same section		unknown subroutine					6	TRUE	TRUE	$a38c	999	FALSE	999		999	FALSE	999
0x8298:	cd a0 30	call $a030	Operations with some variables	call	Call to Subroutine with address in same section		unknown subroutine					6	TRUE	TRUE	$a030	999	FALSE	999		999	FALSE	999
0x829b:	cd a0 80	call $a080	Operations with some variables and TIMER1 config	call	Call to Subroutine with address in same section		unknown subroutine					6	TRUE	TRUE	$a080	999	FALSE	999		999	FALSE	999
0x829e:	cd bc 60	call $bc60	UART send function / The original address were overwritten with the address of our function!!	call	Call to Subroutine with address in same section		custom uart send					6	TRUE	TRUE	$bc60	999	FALSE	999		999	FALSE	999
0x82a1:	cd a7 fd	call $a7fd	Operations with some variables	call	Call to Subroutine with address in same section		unknown subroutine					6	TRUE	TRUE	$a7fd	999	FALSE	999		999	FALSE	999
0x82a4:	cd 9e cd	call $9ecd	Operations with some variables	call	Call to Subroutine with address in same section		unknown subroutine					6	TRUE	TRUE	$9ecd	999	FALSE	999		999	FALSE	999
0x82a7:	cd 9f 0f	call $9f0f	Operations with some variables and TIM1 Break register	call	Call to Subroutine with address in same section		unknown subroutine					6	TRUE	TRUE	$9f0f	999	FALSE	999		999	FALSE	999
0x82aa:	cd 82 e0	call $82e0	Operations with some variables	call	Call to Subroutine with address in same section		subvroutine to compare battery voltage with upper limit?					6	TRUE	TRUE	$82e0	999	FALSE	999		999	FALSE	999
0x82ad:	cd 82 f5	call $82f5	Operations with $fb and $fc	call	Call to Subroutine with address in same section		unknown subroutine					6	TRUE	TRUE	$82f5	999	FALSE	999		999	FALSE	999
0x82b0:	cd 82 c9	call $82c9	Operations with $7c, $78, $79 and $0d	call	Call to Subroutine with address in same section		unknown subroutine					6	TRUE	TRUE	$82c9	999	FALSE	999		999	FALSE	999
0x82b3:	72 12 00 8f	bset $8f, #1		bset	Bit set		??					6	TRUE	TRUE	$8f	999	FALSE	999		999	FALSE	999
0x82b7:	72 08 00 8d 07	btjt $8d, #4, $82c3 (offset=7)		btjt	Bit test and relative jump if condition is true							6	TRUE	TRUE	$8d	15	TRUE	20	$82c3	999	FALSE	999
0x82bc:	72 02 00 8f 02	btjt $8f, #1, $82c3 (offset=2)		btjt	Bit test and relative jump if condition is true		??					6	TRUE	TRUE	$8f	15	TRUE	20	$82c3	999	FALSE	999
0x82c1:	20 00	jra $82c3 (offset=0)		jra	Unconditional relative jump							5	TRUE	TRUE	$82c3	999	FALSE	999		999	FALSE	999
0x82c3:	cd 9e 8a	call $9e8a	Reset WDT	call	Call to Subroutine with address in same section		Function to store 0xaa on IWDG key register					6	TRUE	TRUE	$9e8a	999	FALSE	999		999	FALSE	999
0x82c6:	cc 82 91	jp $8291	Jump to main while (1)	jp	Jump to an address in section 0							4	TRUE	TRUE	$8291	999	FALSE	999		999	FALSE	999
0x82c9:	b6 7c	ld A, $7c		ld	A register load # A register store # Register to register move	unknown subroutine	send data byte 8 (speed)					7	TRUE	TRUE	$7c	999	FALSE	999		999	FALSE	999
0x82cb:	a1 06	cp A, #$06		cp	Compare							8	FALSE	FALSE		999	FALSE	999		999	FALSE	999
0x82cd:	25 04	jrc $82d3 (offset=4)		jrc	Jump if C = 1							5	TRUE	TRUE	$82d3	999	FALSE	999		999	FALSE	999
0x82cf:	a6 15	ld A, #$15		ld	A register load # A register store # Register to register move							8	FALSE	FALSE		999	FALSE	999		999	FALSE	999
0x82d1:	20 02	jra $82d5 (offset=2)		jra	Unconditional relative jump							5	TRUE	TRUE	$82d5	999	FALSE	999		999	FALSE	999
0x82d3:	a6 bc	ld A, #$bc		ld	A register load # A register store # Register to register move							8	FALSE	FALSE		999	FALSE	999		999	FALSE	999
0x82d5:	b7 0d	ld $0d,A		ld	A register load # A register store # Register to register move							4	TRUE	TRUE	$0d	999	FALSE	999		999	FALSE	999
0x82d7:	b6 e1	ld A, $e1		ld	A register load # A register store # Register to register move							7	TRUE	TRUE	$e1	999	FALSE	999		999	FALSE	999
0x82d9:	b7 78	ld $78,A		ld	A register load # A register store # Register to register move		send data byte 4 (torque zero value)					4	TRUE	TRUE	$78	999	FALSE	999		999	FALSE	999
0x82db:	b6 20	ld A, $20		ld	A register load # A register store # Register to register move							7	TRUE	TRUE	$20	999	FALSE	999		999	FALSE	999
0x82dd:	b7 79	ld $79,A		ld	A register load # A register store # Register to register move		send data byte 5 (torque current value)					4	TRUE	TRUE	$79	999	FALSE	999		999	FALSE	999
0x82df:	81	ret		ret	Subroutine return from section 0							999	FALSE	FALSE		999	FALSE	999		999	FALSE	999
0x82e0:	b6 1f	ld A, $1f		ld	A register load # A register store # Register to register move	subvroutine to compare battery voltage with upper limit?	battery voltage (V=x/2.9)					7	TRUE	TRUE	$1f	999	FALSE	999		999	FALSE	999
0x82e2:	b1 6d	cp A, $6d		cp	Compare		upper battery voltage? defined by $6d = ($a2/2)*3					7	TRUE	TRUE	$6d	999	FALSE	999		999	FALSE	999
0x82e4:	24 06	jrnc $82ec (offset=6)		jrnc	jump if C = 0							6	TRUE	TRUE	$82ec	999	FALSE	999		999	FALSE	999
0x82e6:	72 1d 00 90	bres $90, #6		bres	Bit reset		??					6	TRUE	TRUE	$90	999	FALSE	999		999	FALSE	999
0x82ea:	20 08	jra $82f4 (offset=8)		jra	Unconditional relative jump							5	TRUE	TRUE	$82f4	999	FALSE	999		999	FALSE	999
0x82ec:	72 1c 00 90	bset $90, #6		bset	Bit set		??					6	TRUE	TRUE	$90	999	FALSE	999		999	FALSE	999
0x82f0:	72 18 00 8d	bset $8d, #4		bset	Bit set							6	TRUE	TRUE	$8d	999	FALSE	999		999	FALSE	999
0x82f4:	81	ret		ret	Subroutine return from section 0							999	FALSE	FALSE		999	FALSE	999		999	FALSE	999
0x82f5:	a6 85	ld A, #$85	Operations with $fb and $fc	ld	A register load # A register store # Register to register move	unknown subroutine						8	FALSE	FALSE		999	FALSE	999		999	FALSE	999
0x82f7:	b1 fb	cp A, $fb		cp	Compare							7	TRUE	TRUE	$fb	999	FALSE	999		999	FALSE	999
0x82f9:	25 25	jrc $8320 (offset=37)		jrc	Jump if C = 1							5	TRUE	TRUE	$8320	999	FALSE	999		999	FALSE	999
0x82fb:	a6 76	ld A, #$76		ld	A register load # A register store # Register to register move							8	FALSE	FALSE		999	FALSE	999		999	FALSE	999
0x82fd:	b1 fb	cp A, $fb		cp	Compare							7	TRUE	TRUE	$fb	999	FALSE	999		999	FALSE	999
0x82ff:	25 2c	jrc $832d (offset=44)		jrc	Jump if C = 1							5	TRUE	TRUE	$832d	999	FALSE	999		999	FALSE	999
0x8301:	b6 fb	ld A, $fb		ld	A register load # A register store # Register to register move							7	TRUE	TRUE	$fb	999	FALSE	999		999	FALSE	999
0x8303:	a1 2d	cp A, #$2d		cp	Compare							8	FALSE	FALSE		999	FALSE	999		999	FALSE	999
0x8305:	25 10	jrc $8317 (offset=16)		jrc	Jump if C = 1							5	TRUE	TRUE	$8317	999	FALSE	999		999	FALSE	999
0x8307:	a0 2d	sub A, #$2d		sub	Subtract without carry							9	FALSE	FALSE		999	FALSE	999		999	FALSE	999
0x8309:	5f	clrw X		clrw	Clears the destination index register							999	FALSE	FALSE		999	FALSE	999		999	FALSE	999
0x830a:	97	ld XL, A		ld	A register load # A register store # Register to register move							999	FALSE	FALSE		999	FALSE	999		999	FALSE	999
0x830b:	d6 83 37	ld A, ($8337,X)		ld	A register load # A register store # Register to register move							8	TRUE	TRUE	$8337	999	FALSE	999		999	FALSE	999
0x830e:	b1 fc	cp A, $fc		cp	Compare							7	TRUE	TRUE	$fc	999	FALSE	999		999	FALSE	999
0x8310:	27 1b	jreq $832d (offset=27)		jreq	Jump if Z = 1(equal)							6	TRUE	TRUE	$832d	999	FALSE	999		999	FALSE	999
0x8312:	24 0c	jrnc $8320 (offset=12)		jrnc	jump if C = 0							6	TRUE	TRUE	$8320	999	FALSE	999		999	FALSE	999
0x8314:	3a fc	dec $fc		dec	Decrement byte by one							5	TRUE	TRUE	$fc	999	FALSE	999		999	FALSE	999
0x8316:	81	ret		ret	Subroutine return from section 0							999	FALSE	FALSE		999	FALSE	999		999	FALSE	999
0x8317:	a6 0a	ld A, #$0a		ld	A register load # A register store # Register to register move							8	FALSE	FALSE		999	FALSE	999		999	FALSE	999
0x8319:	b1 fc	cp A, $fc		cp	Compare							7	TRUE	TRUE	$fc	999	FALSE	999		999	FALSE	999
0x831b:	24 11	jrnc $832e (offset=17)		jrnc	jump if C = 0							6	TRUE	TRUE	$832e	999	FALSE	999		999	FALSE	999
0x831d:	3a fc	dec $fc		dec	Decrement byte by one							5	TRUE	TRUE	$fc	999	FALSE	999		999	FALSE	999
0x831f:	81	ret		ret	Subroutine return from section 0							999	FALSE	FALSE		999	FALSE	999		999	FALSE	999
0x8320:	b6 fc	ld A, $fc		ld	A register load # A register store # Register to register move							7	TRUE	TRUE	$fc	999	FALSE	999		999	FALSE	999
0x8322:	a1 64	cp A, #$64		cp	Compare							8	FALSE	FALSE		999	FALSE	999		999	FALSE	999
0x8324:	24 03	jrnc $8329 (offset=3)		jrnc	jump if C = 0							6	TRUE	TRUE	$8329	999	FALSE	999		999	FALSE	999
0x8326:	3c fc	inc $fc		inc	Increment byte by one							5	TRUE	TRUE	$fc	999	FALSE	999		999	FALSE	999
0x8328:	81	ret		ret	Subroutine return from section 0							999	FALSE	FALSE		999	FALSE	999		999	FALSE	999
0x8329:	a6 64	ld A, #$64		ld	A register load # A register store # Register to register move							8	FALSE	FALSE		999	FALSE	999		999	FALSE	999
0x832b:	b7 fc	ld $fc,A		ld	A register load # A register store # Register to register move							4	TRUE	TRUE	$fc	999	FALSE	999		999	FALSE	999
0x832d:	81	ret		ret	Subroutine return from section 0							999	FALSE	FALSE		999	FALSE	999		999	FALSE	999
0x832e:	72 18 00 94	bset $94, #4		bset	Bit set							6	TRUE	TRUE	$94	999	FALSE	999		999	FALSE	999
0x8332:	72 18 00 8d	bset $8d, #4		bset	Bit set							6	TRUE	TRUE	$8d	999	FALSE	999		999	FALSE	999
0x8336:	81	ret		ret	Subroutine return from section 0							999	FALSE	FALSE		999	FALSE	999		999	FALSE	999
0x8337:	01	rrwa X, A	These seems to be an array	rrwa	Rotate word right through Accumulator							999	FALSE	FALSE		999	FALSE	999		999	FALSE	999
0x8338:	03 05	cpl ($05,SP)		cpl	Logical 1‘s complement		something about step of the 6 steps sequences??					6	TRUE	TRUE	$05	999	FALSE	999		999	FALSE	999
0x833a:	06 08	rrc ($08,SP)		rrc	Rotate right logical through carry		PD1 and PC1 state					6	TRUE	TRUE	$08	999	FALSE	999		999	FALSE	999
0x833c:	09 0a	rlc ($0a,SP)		rlc	Rotate left logical through carry							6	TRUE	TRUE	$0a	999	FALSE	999		999	FALSE	999
0x833e:	0c 0d	inc ($0d,SP)		inc	Increment byte by one							6	TRUE	TRUE	$0d	999	FALSE	999		999	FALSE	999
0x8340:	0f 12	clr ($12,SP)		clr	Clears the destination byte							6	TRUE	TRUE	$12	999	FALSE	999		999	FALSE	999
0x8342:	14 15	and A, ($15,SP)		and	Logical AND							9	TRUE	TRUE	$15	999	FALSE	999		999	FALSE	999
0x8344:	17 18	ldw ($18,SP),Y		ldw	X register load # X register store # Y register load # Y register store # SP register load / store Index register move		cadence (=$04)					6	TRUE	TRUE	$18	999	FALSE	999		999	FALSE	999
0x8346:	1a 1b	or A, ($1b,SP)		or	Logical OR							8	TRUE	TRUE	$1b	999	FALSE	999		999	FALSE	999
0x8348:	1c 1e 20	addw X, #$1e20		addw	Add word without carry							10	FALSE	FALSE		999	FALSE	999		999	FALSE	999
0x834b:	21 22	jrf $836f (offset=34)		jrf	Never Jump							5	TRUE	TRUE	$836f	999	FALSE	999		999	FALSE	999
0x834d:	23 24	jrule $8373 (offset=36)		jrule	Jump if (C+Z =1)							7	TRUE	TRUE	$8373	999	FALSE	999		999	FALSE	999
0x834f:	25 26	jrc $8377 (offset=38)		jrc	Jump if C = 1							5	TRUE	TRUE	$8377	999	FALSE	999		999	FALSE	999
0x8351:	27 28	jreq $837b (offset=40)		jreq	Jump if Z = 1(equal)							6	TRUE	TRUE	$837b	999	FALSE	999		999	FALSE	999
0x8353:	29 2b	jrv $8380 (offset=43)		jrv	Jump if V = 1							5	TRUE	TRUE	$8380	999	FALSE	999		999	FALSE	999
0x8355:	2c 2d	jrsgt $8384 (offset=45)		jrsgt	Jump if (Z or (N xor V)) = 0							7	TRUE	TRUE	$8384	999	FALSE	999		999	FALSE	999
0x8357:	2f 32	jrslt $838b (offset=50)		jrslt	Jump if (N xor V) = 1							7	TRUE	TRUE	$838b	999	FALSE	999		999	FALSE	999
0x8359:	33 34	cpl $34		cpl	Logical 1‘s complement							5	TRUE	TRUE	$34	999	FALSE	999		999	FALSE	999
0x835b:	35 37 38 39	mov $3839, #$37		mov	Data byte move							5	TRUE	TRUE	$3839	13	FALSE	999		999	FALSE	999
0x835f:	3a 3b	dec $3b		dec	Decrement byte by one							5	TRUE	TRUE	$3b	999	FALSE	999		999	FALSE	999
0x8361:	3c 3d	inc $3d		inc	Increment byte by one							5	TRUE	TRUE	$3d	999	FALSE	999		999	FALSE	999
0x8363:	3e 3f	swap $3f		swap	Swap nibbles							6	TRUE	TRUE	$3f	999	FALSE	999		999	FALSE	999
0x8365:	40	neg A		neg	Logical 2‘s complement							999	FALSE	FALSE		999	FALSE	999		999	FALSE	999
0x8366:	41	exg A, XL		exg	Data byte exchange							999	FALSE	FALSE		999	FALSE	999		999	FALSE	999
0x8367:	42	mul X, A		mul	8 by 8 multiplication (unsigned)							999	FALSE	FALSE		999	FALSE	999		999	FALSE	999
0x8368:	44	srl A		srl	Shift right logical							999	FALSE	FALSE		999	FALSE	999		999	FALSE	999
0x8369:	45 47 48	mov $48, $47		mov	Data byte move							5	TRUE	TRUE	$48	10	TRUE	999	$47	999	FALSE	999
0x836c:	49	rlc A		rlc	Rotate left logical through carry							999	FALSE	FALSE		999	FALSE	999		999	FALSE	999
0x836d:	4b 4c	push #$4c		push	Push data byte onto stack							7	FALSE	FALSE		999	FALSE	999		999	FALSE	999
0x836f:	4d	tnz A		tnz	Test for negative or zero							999	FALSE	FALSE		999	FALSE	999		999	FALSE	999
0x8370:	4e	swap A		swap	Swap nibbles							999	FALSE	FALSE		999	FALSE	999		999	FALSE	999
0x8371:	4f	clr A		clr	Clears the destination byte							999	FALSE	FALSE		999	FALSE	999		999	FALSE	999
0x8372:	50	negw X		negw	Logical 2‘s complement							999	FALSE	FALSE		999	FALSE	999		999	FALSE	999
0x8373:	51	exgw X, Y		exgw	Data word exchange							999	FALSE	FALSE		999	FALSE	999		999	FALSE	999
0x8374:	52 53	sub SP, #$53		sub	Subtract without carry							10	FALSE	FALSE		999	FALSE	999		999	FALSE	999
0x8376:	55 56 57 58 59	mov $5859, $5657		mov	Data byte move							5	TRUE	TRUE	$5859	12	TRUE	999	$5657	999	FALSE	999
0x837b:	5a	decw X		decw	Decrement word by one							999	FALSE	FALSE		999	FALSE	999		999	FALSE	999
0x837c:	5b 5c	addw SP, #$5c		addw	Add word without carry							11	FALSE	FALSE		999	FALSE	999		999	FALSE	999
0x837e:	5d	tnzw X		tnzw	Test word for negative or zero							999	FALSE	FALSE		999	FALSE	999		999	FALSE	999
0x837f:	5f	clrw X		clrw	Clears the destination index register							999	FALSE	FALSE		999	FALSE	999		999	FALSE	999
0x8380:	60 60	neg ($60,X)		neg	Logical 2‘s complement		some array $5d-$62					6	TRUE	TRUE	$60	999	FALSE	999		999	FALSE	999
0x8382:	61	exg A, YL		exg	Data byte exchange							999	FALSE	FALSE		999	FALSE	999		999	FALSE	999
0x8383:	61	exg A, YL		exg	Data byte exchange							999	FALSE	FALSE		999	FALSE	999		999	FALSE	999
0x8384:	62	div X, A		div	16 by 8 Unsigned division							999	FALSE	FALSE		999	FALSE	999		999	FALSE	999
0x8385:	62	div X, A		div	16 by 8 Unsigned division							999	FALSE	FALSE		999	FALSE	999		999	FALSE	999
0x8386:	62	div X, A		div	16 by 8 Unsigned division							999	FALSE	FALSE		999	FALSE	999		999	FALSE	999
0x8387:	c6 53 0f	ld A, $530f		ld	A register load # A register store # Register to register move	unknown subroutine						7	TRUE	TRUE	$530f	999	FALSE	999		999	FALSE	999
0x838a:	4d	tnz A		tnz	Test for negative or zero							999	FALSE	FALSE		999	FALSE	999		999	FALSE	999
0x838b:	27 0c	jreq $8399 (offset=12)		jreq	Jump if Z = 1(equal)							6	TRUE	TRUE	$8399	999	FALSE	999		999	FALSE	999
0x838d:	72 01 00 85 1c	btjf $85, #0, $83ae (offset=28)		btjf	Bit test and relative jump if condition is false		stored mode/light-flag byte from lcd					6	TRUE	TRUE	$85	15	TRUE	20	$83ae	999	FALSE	999
0x8392:	72 05 50 15 20	btjf $5015, #2, $83b7 (offset=32)		btjf	Bit test and relative jump if condition is false		Port E input pin value register					6	TRUE	TRUE	$5015	17	TRUE	22	$83b7	999	FALSE	999
0x8397:	3f fe	clr $fe		clr	Clears the destination byte							5	TRUE	TRUE	$fe	999	FALSE	999		999	FALSE	999
0x8399:	72 0e 00 91 10	btjt $91, #7, $83ae (offset=16)		btjt	Bit test and relative jump if condition is true							6	TRUE	TRUE	$91	15	TRUE	20	$83ae	999	FALSE	999
0x839e:	72 01 00 85 0b	btjf $85, #0, $83ae (offset=11)		btjf	Bit test and relative jump if condition is false		stored mode/light-flag byte from lcd					6	TRUE	TRUE	$85	15	TRUE	20	$83ae	999	FALSE	999
0x83a3:	a6 01	ld A, #$01		ld	A register load # A register store # Register to register move							8	FALSE	FALSE		999	FALSE	999		999	FALSE	999
0x83a5:	c7 53 0f	ld $530f,A		ld	A register load # A register store # Register to register move							4	TRUE	TRUE	$530f	999	FALSE	999		999	FALSE	999
0x83a8:	a6 f4	ld A, #$f4		ld	A register load # A register store # Register to register move							8	FALSE	FALSE		999	FALSE	999		999	FALSE	999
0x83aa:	c7 53 10	ld $5310,A		ld	A register load # A register store # Register to register move							4	TRUE	TRUE	$5310	999	FALSE	999		999	FALSE	999
0x83ad:	81	ret		ret	Subroutine return from section 0							999	FALSE	FALSE		999	FALSE	999		999	FALSE	999
0x83ae:	a6 00	ld A, #$00		ld	A register load # A register store # Register to register move							8	FALSE	FALSE		999	FALSE	999		999	FALSE	999
0x83b0:	c7 53 0f	ld $530f,A		ld	A register load # A register store # Register to register move							4	TRUE	TRUE	$530f	999	FALSE	999		999	FALSE	999
0x83b3:	c7 53 10	ld $5310,A		ld	A register load # A register store # Register to register move							4	TRUE	TRUE	$5310	999	FALSE	999		999	FALSE	999
0x83b6:	81	ret		ret	Subroutine return from section 0							999	FALSE	FALSE		999	FALSE	999		999	FALSE	999
0x83b7:	3c fe	inc $fe		inc	Increment byte by one							5	TRUE	TRUE	$fe	999	FALSE	999		999	FALSE	999
0x83b9:	b6 fe	ld A, $fe		ld	A register load # A register store # Register to register move							7	TRUE	TRUE	$fe	999	FALSE	999		999	FALSE	999
0x83bb:	a1 1b	cp A, #$1b		cp	Compare							8	FALSE	FALSE		999	FALSE	999		999	FALSE	999
0x83bd:	25 da	jrc $8399 (offset=-38)		jrc	Jump if C = 1							5	TRUE	TRUE	$8399	999	FALSE	999		999	FALSE	999
0x83bf:	3f fe	clr $fe		clr	Clears the destination byte							5	TRUE	TRUE	$fe	999	FALSE	999		999	FALSE	999
0x83c1:	72 1e 00 91	bset $91, #7		bset	Bit set							6	TRUE	TRUE	$91	999	FALSE	999		999	FALSE	999
0x83c5:	3f fd	clr $fd		clr	Clears the destination byte							5	TRUE	TRUE	$fd	999	FALSE	999		999	FALSE	999
0x83c7:	a6 00	ld A, #$00		ld	A register load # A register store # Register to register move							8	FALSE	FALSE		999	FALSE	999		999	FALSE	999
0x83c9:	c7 53 0f	ld $530f,A		ld	A register load # A register store # Register to register move							4	TRUE	TRUE	$530f	999	FALSE	999		999	FALSE	999
0x83cc:	c7 53 10	ld $5310,A		ld	A register load # A register store # Register to register move							4	TRUE	TRUE	$5310	999	FALSE	999		999	FALSE	999
0x83cf:	81	ret		ret	Subroutine return from section 0							999	FALSE	FALSE		999	FALSE	999		999	FALSE	999
0x83d0:	72 0f 00 91 0e	btjf $91, #7, $83e3 (offset=14)		btjf	Bit test and relative jump if condition is false	unknown subroutine						6	TRUE	TRUE	$91	15	TRUE	20	$83e3	999	FALSE	999
0x83d5:	3c fd	inc $fd		inc	Increment byte by one							5	TRUE	TRUE	$fd	999	FALSE	999		999	FALSE	999
0x83d7:	b6 fd	ld A, $fd		ld	A register load # A register store # Register to register move							7	TRUE	TRUE	$fd	999	FALSE	999		999	FALSE	999
0x83d9:	a1 fc	cp A, #$fc		cp	Compare							8	FALSE	FALSE		999	FALSE	999		999	FALSE	999
0x83db:	25 06	jrc $83e3 (offset=6)		jrc	Jump if C = 1							5	TRUE	TRUE	$83e3	999	FALSE	999		999	FALSE	999
0x83dd:	3f fd	clr $fd		clr	Clears the destination byte							5	TRUE	TRUE	$fd	999	FALSE	999		999	FALSE	999
0x83df:	72 1f 00 91	bres $91, #7		bres	Bit reset							6	TRUE	TRUE	$91	999	FALSE	999		999	FALSE	999
0x83e3:	81	ret		ret	Subroutine return from section 0							999	FALSE	FALSE		999	FALSE	999		999	FALSE	999
0x83e4:	a6 16	ld A, #$16	Seems to compare ADC 9 with $fb, and increasing or decreasing $fb	ld	A register load # A register store # Register to register move	subroutine for ADC?						8	FALSE	FALSE		999	FALSE	999		999	FALSE	999
0x83e6:	b7 31	ld $31,A		ld	A register load # A register store # Register to register move							4	TRUE	TRUE	$31	999	FALSE	999		999	FALSE	999
0x83e8:	cd b9 90	call $b990	Call function for a small delay	call	Call to Subroutine with address in same section		delay for adc					6	TRUE	TRUE	$b990	999	FALSE	999		999	FALSE	999
0x83eb:	a6 09	ld A, #$09	ADC 9: ????	ld	A register load # A register store # Register to register move							8	FALSE	FALSE		999	FALSE	999		999	FALSE	999
0x83ed:	cd b9 83	call $b983		call	Call to Subroutine with address in same section		subroutine: ADC start & loop till finished					6	TRUE	TRUE	$b983	999	FALSE	999		999	FALSE	999
0x83f0:	c6 54 04	ld A, $5404		ld	A register load # A register store # Register to register move		ADC data register high					7	TRUE	TRUE	$5404	999	FALSE	999		999	FALSE	999
0x83f3:	97	ld XL, A		ld	A register load # A register store # Register to register move							999	FALSE	FALSE		999	FALSE	999		999	FALSE	999
0x83f4:	b6 31	ld A, $31		ld	A register load # A register store # Register to register move							7	TRUE	TRUE	$31	999	FALSE	999		999	FALSE	999
0x83f6:	a1 16	cp A, #$16		cp	Compare							8	FALSE	FALSE		999	FALSE	999		999	FALSE	999
0x83f8:	26 ea	jrne $83e4 (offset=-22)		jrne	Jump if Z =0 (not equal)		subroutine for ADC?					6	TRUE	TRUE	$83e4	999	FALSE	999		999	FALSE	999
0x83fa:	9f	ld A, XL		ld	A register load # A register store # Register to register move							999	FALSE	FALSE		999	FALSE	999		999	FALSE	999
0x83fb:	a1 7f	cp A, #$7f		cp	Compare							8	FALSE	FALSE		999	FALSE	999		999	FALSE	999
0x83fd:	24 0b	jrnc $840a (offset=11)		jrnc	jump if C = 0							6	TRUE	TRUE	$840a	999	FALSE	999		999	FALSE	999
0x83ff:	48	sll A		sll	Shift left logical							999	FALSE	FALSE		999	FALSE	999		999	FALSE	999
0x8400:	b7 df	ld $df,A		ld	A register load # A register store # Register to register move							4	TRUE	TRUE	$df	999	FALSE	999		999	FALSE	999
0x8402:	c6 54 05	ld A, $5405		ld	A register load # A register store # Register to register move		ADC data register low					7	TRUE	TRUE	$5405	999	FALSE	999		999	FALSE	999
0x8405:	44	srl A		srl	Shift right logical							999	FALSE	FALSE		999	FALSE	999		999	FALSE	999
0x8406:	ba df	or A, $df		or	Logical OR							7	TRUE	TRUE	$df	999	FALSE	999		999	FALSE	999
0x8408:	20 02	jra $840c (offset=2)		jra	Unconditional relative jump							5	TRUE	TRUE	$840c	999	FALSE	999		999	FALSE	999
0x840a:	a6 ff	ld A, #$ff		ld	A register load # A register store # Register to register move							8	FALSE	FALSE		999	FALSE	999		999	FALSE	999
0x840c:	b1 fb	cp A, $fb		cp	Compare							7	TRUE	TRUE	$fb	999	FALSE	999		999	FALSE	999
0x840e:	27 08	jreq $8418 (offset=8)		jreq	Jump if Z = 1(equal)							6	TRUE	TRUE	$8418	999	FALSE	999		999	FALSE	999
0x8410:	25 04	jrc $8416 (offset=4)		jrc	Jump if C = 1							5	TRUE	TRUE	$8416	999	FALSE	999		999	FALSE	999
0x8412:	3c fb	inc $fb		inc	Increment byte by one							5	TRUE	TRUE	$fb	999	FALSE	999		999	FALSE	999
0x8414:	20 02	jra $8418 (offset=2)		jra	Unconditional relative jump							5	TRUE	TRUE	$8418	999	FALSE	999		999	FALSE	999
0x8416:	3a fb	dec $fb		dec	Decrement byte by one							5	TRUE	TRUE	$fb	999	FALSE	999		999	FALSE	999
0x8418:	81	ret		ret	Subroutine return from section 0							999	FALSE	FALSE		999	FALSE	999		999	FALSE	999
0x8419:	b6 71	ld A, $71		ld	A register load # A register store # Register to register move	unknown subroutine	time to live counter (6kmh function?)					7	TRUE	TRUE	$71	999	FALSE	999		999	FALSE	999
0x841b:	a1 43	cp A, #$43	check ttl for how long last msg from lcd arrived	cp	Compare							8	FALSE	FALSE		999	FALSE	999		999	FALSE	999
0x841d:	25 0c	jrc $842b (offset=12)	jump to increment if still ok	jrc	Jump if C = 1							5	TRUE	TRUE	$842b	999	FALSE	999		999	FALSE	999
0x841f:	72 1b 00 85	bres $85, #5	reset 6kmh flag	bres	Bit reset		stored mode/light-flag byte from lcd					6	TRUE	TRUE	$85	999	FALSE	999		999	FALSE	999
0x8423:	72 1f 00 96	bres $96, #7		bres	Bit reset							6	TRUE	TRUE	$96	999	FALSE	999		999	FALSE	999
0x8427:	3f fa	clr $fa		clr	Clears the destination byte							5	TRUE	TRUE	$fa	999	FALSE	999		999	FALSE	999
0x8429:	20 02	jra $842d (offset=2)		jra	Unconditional relative jump							5	TRUE	TRUE	$842d	999	FALSE	999		999	FALSE	999
0x842b:	3c 71	inc $71	increment ttl	inc	Increment byte by one		time to live counter (6kmh function?)					5	TRUE	TRUE	$71	999	FALSE	999		999	FALSE	999
0x842d:	81	ret		ret	Subroutine return from section 0							999	FALSE	FALSE		999	FALSE	999		999	FALSE	999
0x842e:	b6 87	ld A, $87		ld	A register load # A register store # Register to register move	unknown subroutine	stored unknown byte 5 from lcd					7	TRUE	TRUE	$87	999	FALSE	999		999	FALSE	999
0x8430:	72 5d 84 4c	tnz $844c		tnz	Test for negative or zero							5	TRUE	TRUE	$844c	999	FALSE	999		999	FALSE	999
0x8434:	a1 aa	cp A, #$aa		cp	Compare							8	FALSE	FALSE		999	FALSE	999		999	FALSE	999
0x8436:	26 14	jrne $844c (offset=20)		jrne	Jump if Z =0 (not equal)							6	TRUE	TRUE	$844c	999	FALSE	999		999	FALSE	999
0x8438:	3c fa	inc $fa		inc	Increment byte by one							5	TRUE	TRUE	$fa	999	FALSE	999		999	FALSE	999
0x843a:	b6 fa	ld A, $fa		ld	A register load # A register store # Register to register move							7	TRUE	TRUE	$fa	999	FALSE	999		999	FALSE	999
0x843c:	a1 64	cp A, #$64		cp	Compare							8	FALSE	FALSE		999	FALSE	999		999	FALSE	999
0x843e:	25 12	jrc $8452 (offset=18)		jrc	Jump if C = 1							5	TRUE	TRUE	$8452	999	FALSE	999		999	FALSE	999
0x8440:	3f fa	clr $fa		clr	Clears the destination byte							5	TRUE	TRUE	$fa	999	FALSE	999		999	FALSE	999
0x8442:	72 1e 00 96	bset $96, #7		bset	Bit set							6	TRUE	TRUE	$96	999	FALSE	999		999	FALSE	999
0x8446:	72 17 00 97	bres $97, #3		bres	Bit reset		flags for speed sensor input? #6=raw, #1=debounced?					6	TRUE	TRUE	$97	999	FALSE	999		999	FALSE	999
0x844a:	20 06	jra $8452 (offset=6)		jra	Unconditional relative jump							5	TRUE	TRUE	$8452	999	FALSE	999		999	FALSE	999
0x844c:	72 1f 00 96	bres $96, #7		bres	Bit reset							6	TRUE	TRUE	$96	999	FALSE	999		999	FALSE	999
0x8450:	3f fa	clr $fa		clr	Clears the destination byte							5	TRUE	TRUE	$fa	999	FALSE	999		999	FALSE	999
0x8452:	81	ret		ret	Subroutine return from section 0							999	FALSE	FALSE		999	FALSE	999		999	FALSE	999
0x8453:	5f	clrw X		clrw	Clears the destination index register	unknown subroutine						999	FALSE	FALSE		999	FALSE	999		999	FALSE	999
0x8454:	b6 f1	ld A, $f1		ld	A register load # A register store # Register to register move		stored wheel size					7	TRUE	TRUE	$f1	999	FALSE	999		999	FALSE	999
0x8456:	a1 06	cp A, #$06		cp	Compare							8	FALSE	FALSE		999	FALSE	999		999	FALSE	999
0x8458:	25 23	jrc $847d (offset=35)		jrc	Jump if C = 1							5	TRUE	TRUE	$847d	999	FALSE	999		999	FALSE	999
0x845a:	a1 1e	cp A, #$1e		cp	Compare							8	FALSE	FALSE		999	FALSE	999		999	FALSE	999
0x845c:	24 1f	jrnc $847d (offset=31)		jrnc	jump if C = 0							6	TRUE	TRUE	$847d	999	FALSE	999		999	FALSE	999
0x845e:	97	ld XL, A		ld	A register load # A register store # Register to register move							999	FALSE	FALSE		999	FALSE	999		999	FALSE	999
0x845f:	a6 95	ld A, #$95		ld	A register load # A register store # Register to register move							8	FALSE	FALSE		999	FALSE	999		999	FALSE	999
0x8461:	42	mul X, A		mul	8 by 8 multiplication (unsigned)							999	FALSE	FALSE		999	FALSE	999		999	FALSE	999
0x8462:	a6 1a	ld A, #$1a		ld	A register load # A register store # Register to register move							8	FALSE	FALSE		999	FALSE	999		999	FALSE	999
0x8464:	62	div X, A		div	16 by 8 Unsigned division							999	FALSE	FALSE		999	FALSE	999		999	FALSE	999
0x8465:	a6 19	ld A, #$19		ld	A register load # A register store # Register to register move							8	FALSE	FALSE		999	FALSE	999		999	FALSE	999
0x8467:	42	mul X, A		mul	8 by 8 multiplication (unsigned)							999	FALSE	FALSE		999	FALSE	999		999	FALSE	999
0x8468:	b6 f2	ld A, $f2		ld	A register load # A register store # Register to register move		stored max speed					7	TRUE	TRUE	$f2	999	FALSE	999		999	FALSE	999
0x846a:	62	div X, A		div	16 by 8 Unsigned division							999	FALSE	FALSE		999	FALSE	999		999	FALSE	999
0x846b:	9e	ld A, XH		ld	A register load # A register store # Register to register move							999	FALSE	FALSE		999	FALSE	999		999	FALSE	999
0x846c:	a1 01	cp A, #$01		cp	Compare							8	FALSE	FALSE		999	FALSE	999		999	FALSE	999
0x846e:	24 09	jrnc $8479 (offset=9)		jrnc	jump if C = 0							6	TRUE	TRUE	$8479	999	FALSE	999		999	FALSE	999
0x8470:	9f	ld A, XL		ld	A register load # A register store # Register to register move							999	FALSE	FALSE		999	FALSE	999		999	FALSE	999
0x8471:	a1 ff	cp A, #$ff		cp	Compare							8	FALSE	FALSE		999	FALSE	999		999	FALSE	999
0x8473:	24 04	jrnc $8479 (offset=4)		jrnc	jump if C = 0							6	TRUE	TRUE	$8479	999	FALSE	999		999	FALSE	999
0x8475:	b7 f3	ld $f3,A		ld	A register load # A register store # Register to register move							4	TRUE	TRUE	$f3	999	FALSE	999		999	FALSE	999
0x8477:	20 04	jra $847d (offset=4)		jra	Unconditional relative jump							5	TRUE	TRUE	$847d	999	FALSE	999		999	FALSE	999
0x8479:	a6 ff	ld A, #$ff		ld	A register load # A register store # Register to register move							8	FALSE	FALSE		999	FALSE	999		999	FALSE	999
0x847b:	b7 f3	ld $f3,A		ld	A register load # A register store # Register to register move							4	TRUE	TRUE	$f3	999	FALSE	999		999	FALSE	999
0x847d:	81	ret		ret	Subroutine return from section 0							999	FALSE	FALSE		999	FALSE	999		999	FALSE	999
0x847e:	5f	clrw X		clrw	Clears the destination index register	unknown subroutine						999	FALSE	FALSE		999	FALSE	999		999	FALSE	999
0x847f:	ae 00 64	ldw X, #$64		ldw	X register load # X register store # Y register load # Y register store # SP register load / store Index register move							9	FALSE	FALSE		999	FALSE	999		999	FALSE	999
0x8482:	b6 f3	ld A, $f3		ld	A register load # A register store # Register to register move							7	TRUE	TRUE	$f3	999	FALSE	999		999	FALSE	999
0x8484:	42	mul X, A		mul	8 by 8 multiplication (unsigned)							999	FALSE	FALSE		999	FALSE	999		999	FALSE	999
0x8485:	90 5f	clrw Y		clrw	Clears the destination index register							999	FALSE	FALSE		999	FALSE	999		999	FALSE	999
0x8487:	b6 7c	ld A, $7c		ld	A register load # A register store # Register to register move		send data byte 8 (speed)					7	TRUE	TRUE	$7c	999	FALSE	999		999	FALSE	999
0x8489:	90 95	ld YH, A		ld	A register load # A register store # Register to register move							999	FALSE	FALSE		999	FALSE	999		999	FALSE	999
0x848b:	b6 7b	ld A, $7b		ld	A register load # A register store # Register to register move		send data byte 7 (speed)					7	TRUE	TRUE	$7b	999	FALSE	999		999	FALSE	999
0x848d:	90 97	ld YL, A		ld	A register load # A register store # Register to register move							999	FALSE	FALSE		999	FALSE	999		999	FALSE	999
0x848f:	65	divw X, Y		divw	16 by 16 Unsigned division							999	FALSE	FALSE		999	FALSE	999		999	FALSE	999
0x8490:	a3 00 66	cpw X, #$66		cpw	Compare word							9	FALSE	FALSE		999	FALSE	999		999	FALSE	999
0x8493:	25 03	jrc $8498 (offset=3)		jrc	Jump if C = 1							5	TRUE	TRUE	$8498	999	FALSE	999		999	FALSE	999
0x8495:	ae 00 66	ldw X, #$66		ldw	X register load # X register store # Y register load # Y register store # SP register load / store Index register move							9	FALSE	FALSE		999	FALSE	999		999	FALSE	999
0x8498:	9f	ld A, XL		ld	A register load # A register store # Register to register move							999	FALSE	FALSE		999	FALSE	999		999	FALSE	999
0x8499:	b7 f9	ld $f9,A		ld	A register load # A register store # Register to register move							4	TRUE	TRUE	$f9	999	FALSE	999		999	FALSE	999
0x849b:	a6 67	ld A, #$67		ld	A register load # A register store # Register to register move							8	FALSE	FALSE		999	FALSE	999		999	FALSE	999
0x849d:	b0 f9	sub A, $f9		sub	Subtract without carry							8	TRUE	TRUE	$f9	999	FALSE	999		999	FALSE	999
0x849f:	b7 f9	ld $f9,A		ld	A register load # A register store # Register to register move							4	TRUE	TRUE	$f9	999	FALSE	999		999	FALSE	999
0x84a1:	81	ret		ret	Subroutine return from section 0							999	FALSE	FALSE		999	FALSE	999		999	FALSE	999
0x84a2:	72 0f 00 8a 1f	btjf $8a, #7, $84c6 (offset=31)		btjf	Bit test and relative jump if condition is false	unknown subroutine	#2 / #3 flag for PAS direction?					6	TRUE	TRUE	$8a	15	TRUE	20	$84c6	999	FALSE	999
0x84a7:	3c ed	inc $ed		inc	Increment byte by one							5	TRUE	TRUE	$ed	999	FALSE	999		999	FALSE	999
0x84a9:	b6 db	ld A, $db		ld	A register load # A register store # Register to register move							7	TRUE	TRUE	$db	999	FALSE	999		999	FALSE	999
0x84ab:	a1 23	cp A, #$23		cp	Compare							8	FALSE	FALSE		999	FALSE	999		999	FALSE	999
0x84ad:	24 06	jrnc $84b5 (offset=6)		jrnc	jump if C = 0							6	TRUE	TRUE	$84b5	999	FALSE	999		999	FALSE	999
0x84af:	b6 ed	ld A, $ed		ld	A register load # A register store # Register to register move							7	TRUE	TRUE	$ed	999	FALSE	999		999	FALSE	999
0x84b1:	a1 03	cp A, #$03		cp	Compare							8	FALSE	FALSE		999	FALSE	999		999	FALSE	999
0x84b3:	25 0d	jrc $84c2 (offset=13)		jrc	Jump if C = 1							5	TRUE	TRUE	$84c2	999	FALSE	999		999	FALSE	999
0x84b5:	3f ed	clr $ed		clr	Clears the destination byte							5	TRUE	TRUE	$ed	999	FALSE	999		999	FALSE	999
0x84b7:	b6 ec	ld A, $ec		ld	A register load # A register store # Register to register move							7	TRUE	TRUE	$ec	999	FALSE	999		999	FALSE	999
0x84b9:	b1 eb	cp A, $eb		cp	Compare							7	TRUE	TRUE	$eb	999	FALSE	999		999	FALSE	999
0x84bb:	27 05	jreq $84c2 (offset=5)		jreq	Jump if Z = 1(equal)							6	TRUE	TRUE	$84c2	999	FALSE	999		999	FALSE	999
0x84bd:	25 04	jrc $84c3 (offset=4)		jrc	Jump if C = 1							5	TRUE	TRUE	$84c3	999	FALSE	999		999	FALSE	999
0x84bf:	3c eb	inc $eb		inc	Increment byte by one							5	TRUE	TRUE	$eb	999	FALSE	999		999	FALSE	999
0x84c1:	81	ret		ret	Subroutine return from section 0							999	FALSE	FALSE		999	FALSE	999		999	FALSE	999
0x84c2:	81	ret		ret	Subroutine return from section 0							999	FALSE	FALSE		999	FALSE	999		999	FALSE	999
0x84c3:	b7 eb	ld $eb,A		ld	A register load # A register store # Register to register move							4	TRUE	TRUE	$eb	999	FALSE	999		999	FALSE	999
0x84c5:	81	ret		ret	Subroutine return from section 0							999	FALSE	FALSE		999	FALSE	999		999	FALSE	999
0x84c6:	3f eb	clr $eb		clr	Clears the destination byte							5	TRUE	TRUE	$eb	999	FALSE	999		999	FALSE	999
0x84c8:	81	ret		ret	Subroutine return from section 0							999	FALSE	FALSE		999	FALSE	999		999	FALSE	999
0x84c9:	b6 d7	ld A, $d7		ld	A register load # A register store # Register to register move							7	TRUE	TRUE	$d7	999	FALSE	999		999	FALSE	999
0x84cb:	a1 01	cp A, #$01		cp	Compare							8	FALSE	FALSE		999	FALSE	999		999	FALSE	999
0x84cd:	24 04	jrnc $84d3 (offset=4)		jrnc	jump if C = 0							6	TRUE	TRUE	$84d3	999	FALSE	999		999	FALSE	999
0x84cf:	a6 01	ld A, #$01		ld	A register load # A register store # Register to register move							8	FALSE	FALSE		999	FALSE	999		999	FALSE	999
0x84d1:	b7 d7	ld $d7,A		ld	A register load # A register store # Register to register move							4	TRUE	TRUE	$d7	999	FALSE	999		999	FALSE	999
0x84d3:	81	ret		ret	Subroutine return from section 0							999	FALSE	FALSE		999	FALSE	999		999	FALSE	999
0x84d4:	a6 01	ld A, #$01		ld	A register load # A register store # Register to register move							8	FALSE	FALSE		999	FALSE	999		999	FALSE	999
0x84d6:	b7 d7	ld $d7,A		ld	A register load # A register store # Register to register move							4	TRUE	TRUE	$d7	999	FALSE	999		999	FALSE	999
0x84d8:	b7 d6	ld $d6,A		ld	A register load # A register store # Register to register move							4	TRUE	TRUE	$d6	999	FALSE	999		999	FALSE	999
0x84da:	3f db	clr $db		clr	Clears the destination byte							5	TRUE	TRUE	$db	999	FALSE	999		999	FALSE	999
0x84dc:	81	ret		ret	Subroutine return from section 0							999	FALSE	FALSE		999	FALSE	999		999	FALSE	999
0x84dd:	cd 84 7e	call $847e		call	Call to Subroutine with address in same section	unknown subroutine	unknown subroutine					6	TRUE	TRUE	$847e	999	FALSE	999		999	FALSE	999
0x84e0:	72 0f 00 8a ef	btjf $8a, #7, $84d4 (offset=-17)		btjf	Bit test and relative jump if condition is false		#2 / #3 flag for PAS direction?					6	TRUE	TRUE	$8a	15	TRUE	20	$84d4	999	FALSE	999
0x84e5:	72 07 00 97 e9	btjf $97, #3, $84d3 (offset=-23)		btjf	Bit test and relative jump if condition is false		flags for speed sensor input? #6=raw, #1=debounced?					6	TRUE	TRUE	$97	15	TRUE	20	$84d3	999	FALSE	999
0x84ea:	72 0c 00 96 03	btjt $96, #6, $84f2 (offset=3)		btjt	Bit test and relative jump if condition is true							6	TRUE	TRUE	$96	15	TRUE	20	$84f2	999	FALSE	999
0x84ef:	cd 85 e6	call $85e6		call	Call to Subroutine with address in same section		unknown subroutine					6	TRUE	TRUE	$85e6	999	FALSE	999		999	FALSE	999
0x84f2:	3c e8	inc $e8		inc	Increment byte by one							5	TRUE	TRUE	$e8	999	FALSE	999		999	FALSE	999
0x84f4:	b6 e8	ld A, $e8		ld	A register load # A register store # Register to register move							7	TRUE	TRUE	$e8	999	FALSE	999		999	FALSE	999
0x84f6:	b1 e9	cp A, $e9		cp	Compare							7	TRUE	TRUE	$e9	999	FALSE	999		999	FALSE	999
0x84f8:	25 5b	jrc $8555 (offset=91)		jrc	Jump if C = 1							5	TRUE	TRUE	$8555	999	FALSE	999		999	FALSE	999
0x84fa:	3f e8	clr $e8		clr	Clears the destination byte							5	TRUE	TRUE	$e8	999	FALSE	999		999	FALSE	999
0x84fc:	b6 d6	ld A, $d6		ld	A register load # A register store # Register to register move							7	TRUE	TRUE	$d6	999	FALSE	999		999	FALSE	999
0x84fe:	5f	clrw X		clrw	Clears the destination index register							999	FALSE	FALSE		999	FALSE	999		999	FALSE	999
0x84ff:	97	ld XL, A		ld	A register load # A register store # Register to register move							999	FALSE	FALSE		999	FALSE	999		999	FALSE	999
0x8500:	b6 c0	ld A, $c0		ld	A register load # A register store # Register to register move							7	TRUE	TRUE	$c0	999	FALSE	999		999	FALSE	999
0x8502:	42	mul X, A		mul	8 by 8 multiplication (unsigned)							999	FALSE	FALSE		999	FALSE	999		999	FALSE	999
0x8503:	a6 64	ld A, #$64		ld	A register load # A register store # Register to register move							8	FALSE	FALSE		999	FALSE	999		999	FALSE	999
0x8505:	62	div X, A		div	16 by 8 Unsigned division							999	FALSE	FALSE		999	FALSE	999		999	FALSE	999
0x8506:	b6 f9	ld A, $f9		ld	A register load # A register store # Register to register move							7	TRUE	TRUE	$f9	999	FALSE	999		999	FALSE	999
0x8508:	a1 0d	cp A, #$0d		cp	Compare							8	FALSE	FALSE		999	FALSE	999		999	FALSE	999
0x850a:	24 04	jrnc $8510 (offset=4)		jrnc	jump if C = 0							6	TRUE	TRUE	$8510	999	FALSE	999		999	FALSE	999
0x850c:	42	mul X, A		mul	8 by 8 multiplication (unsigned)							999	FALSE	FALSE		999	FALSE	999		999	FALSE	999
0x850d:	a6 0d	ld A, #$0d		ld	A register load # A register store # Register to register move							8	FALSE	FALSE		999	FALSE	999		999	FALSE	999
0x850f:	62	div X, A		div	16 by 8 Unsigned division							999	FALSE	FALSE		999	FALSE	999		999	FALSE	999
0x8510:	9f	ld A, XL		ld	A register load # A register store # Register to register move							999	FALSE	FALSE		999	FALSE	999		999	FALSE	999
0x8511:	b7 d6	ld $d6,A		ld	A register load # A register store # Register to register move							4	TRUE	TRUE	$d6	999	FALSE	999		999	FALSE	999
0x8513:	b1 d7	cp A, $d7		cp	Compare							7	TRUE	TRUE	$d7	999	FALSE	999		999	FALSE	999
0x8515:	27 3e	jreq $8555 (offset=62)		jreq	Jump if Z = 1(equal)							6	TRUE	TRUE	$8555	999	FALSE	999		999	FALSE	999
0x8517:	24 20	jrnc $8539 (offset=32)		jrnc	jump if C = 0							6	TRUE	TRUE	$8539	999	FALSE	999		999	FALSE	999
0x8519:	b6 d7	ld A, $d7		ld	A register load # A register store # Register to register move							7	TRUE	TRUE	$d7	999	FALSE	999		999	FALSE	999
0x851b:	a1 01	cp A, #$01		cp	Compare							8	FALSE	FALSE		999	FALSE	999		999	FALSE	999
0x851d:	25 b0	jrc $84cf (offset=-80)		jrc	Jump if C = 1							5	TRUE	TRUE	$84cf	999	FALSE	999		999	FALSE	999
0x851f:	b0 d6	sub A, $d6		sub	Subtract without carry							8	TRUE	TRUE	$d6	999	FALSE	999		999	FALSE	999
0x8521:	b7 ea	ld $ea,A		ld	A register load # A register store # Register to register move							4	TRUE	TRUE	$ea	999	FALSE	999		999	FALSE	999
0x8523:	a1 05	cp A, #$05		cp	Compare							8	FALSE	FALSE		999	FALSE	999		999	FALSE	999
0x8525:	24 09	jrnc $8530 (offset=9)		jrnc	jump if C = 0							6	TRUE	TRUE	$8530	999	FALSE	999		999	FALSE	999
0x8527:	a6 05	ld A, #$05		ld	A register load # A register store # Register to register move							8	FALSE	FALSE		999	FALSE	999		999	FALSE	999
0x8529:	b0 ea	sub A, $ea		sub	Subtract without carry							8	TRUE	TRUE	$ea	999	FALSE	999		999	FALSE	999
0x852b:	b7 e9	ld $e9,A		ld	A register load # A register store # Register to register move							4	TRUE	TRUE	$e9	999	FALSE	999		999	FALSE	999
0x852d:	3a d7	dec $d7		dec	Decrement byte by one							5	TRUE	TRUE	$d7	999	FALSE	999		999	FALSE	999
0x852f:	81	ret		ret	Subroutine return from section 0							999	FALSE	FALSE		999	FALSE	999		999	FALSE	999
0x8530:	a6 01	ld A, #$01		ld	A register load # A register store # Register to register move							8	FALSE	FALSE		999	FALSE	999		999	FALSE	999
0x8532:	b7 e9	ld $e9,A		ld	A register load # A register store # Register to register move							4	TRUE	TRUE	$e9	999	FALSE	999		999	FALSE	999
0x8534:	3a d7	dec $d7		dec	Decrement byte by one							5	TRUE	TRUE	$d7	999	FALSE	999		999	FALSE	999
0x8536:	3a d7	dec $d7		dec	Decrement byte by one							5	TRUE	TRUE	$d7	999	FALSE	999		999	FALSE	999
0x8538:	81	ret		ret	Subroutine return from section 0							999	FALSE	FALSE		999	FALSE	999		999	FALSE	999
0x8539:	b0 d7	sub A, $d7		sub	Subtract without carry							8	TRUE	TRUE	$d7	999	FALSE	999		999	FALSE	999
0x853b:	a1 0a	cp A, #$0a		cp	Compare							8	FALSE	FALSE		999	FALSE	999		999	FALSE	999
0x853d:	b7 ea	ld $ea,A		ld	A register load # A register store # Register to register move							4	TRUE	TRUE	$ea	999	FALSE	999		999	FALSE	999
0x853f:	24 0d	jrnc $854e (offset=13)		jrnc	jump if C = 0							6	TRUE	TRUE	$854e	999	FALSE	999		999	FALSE	999
0x8541:	a6 0a	ld A, #$0a		ld	A register load # A register store # Register to register move							8	FALSE	FALSE		999	FALSE	999		999	FALSE	999
0x8543:	b0 ea	sub A, $ea		sub	Subtract without carry							8	TRUE	TRUE	$ea	999	FALSE	999		999	FALSE	999
0x8545:	a1 02	cp A, #$02		cp	Compare							8	FALSE	FALSE		999	FALSE	999		999	FALSE	999
0x8547:	25 05	jrc $854e (offset=5)		jrc	Jump if C = 1							5	TRUE	TRUE	$854e	999	FALSE	999		999	FALSE	999
0x8549:	b7 e9	ld $e9,A		ld	A register load # A register store # Register to register move							4	TRUE	TRUE	$e9	999	FALSE	999		999	FALSE	999
0x854b:	3c d7	inc $d7		inc	Increment byte by one							5	TRUE	TRUE	$d7	999	FALSE	999		999	FALSE	999
0x854d:	81	ret		ret	Subroutine return from section 0							999	FALSE	FALSE		999	FALSE	999		999	FALSE	999
0x854e:	a6 02	ld A, #$02		ld	A register load # A register store # Register to register move							8	FALSE	FALSE		999	FALSE	999		999	FALSE	999
0x8550:	b7 e9	ld $e9,A		ld	A register load # A register store # Register to register move							4	TRUE	TRUE	$e9	999	FALSE	999		999	FALSE	999
0x8552:	3c d7	inc $d7		inc	Increment byte by one							5	TRUE	TRUE	$d7	999	FALSE	999		999	FALSE	999
0x8554:	81	ret		ret	Subroutine return from section 0							999	FALSE	FALSE		999	FALSE	999		999	FALSE	999
0x8555:	81	ret		ret	Subroutine return from section 0							999	FALSE	FALSE		999	FALSE	999		999	FALSE	999
0x8556:	3c ee	inc $ee		inc	Increment byte by one	unknown subroutine						5	TRUE	TRUE	$ee	999	FALSE	999		999	FALSE	999
0x8558:	b6 ee	ld A, $ee		ld	A register load # A register store # Register to register move							7	TRUE	TRUE	$ee	999	FALSE	999		999	FALSE	999
0x855a:	72 0e 00 8c 1b	btjt $8c, #7, $857a (offset=27)		btjt	Bit test and relative jump if condition is true		bit#3 stores PAS PD7 from last timer cycle					6	TRUE	TRUE	$8c	15	TRUE	20	$857a	999	FALSE	999
0x855f:	72 07 00 97 16	btjf $97, #3, $857a (offset=22)		btjf	Bit test and relative jump if condition is false		flags for speed sensor input? #6=raw, #1=debounced?					6	TRUE	TRUE	$97	15	TRUE	20	$857a	999	FALSE	999
0x8564:	b6 20	ld A, $20		ld	A register load # A register store # Register to register move							7	TRUE	TRUE	$20	999	FALSE	999		999	FALSE	999
0x8566:	b1 e4	cp A, $e4		cp	Compare							7	TRUE	TRUE	$e4	999	FALSE	999		999	FALSE	999
0x8568:	25 08	jrc $8572 (offset=8)		jrc	Jump if C = 1							5	TRUE	TRUE	$8572	999	FALSE	999		999	FALSE	999
0x856a:	b6 ee	ld A, $ee		ld	A register load # A register store # Register to register move							7	TRUE	TRUE	$ee	999	FALSE	999		999	FALSE	999
0x856c:	a1 06	cp A, #$06		cp	Compare							8	FALSE	FALSE		999	FALSE	999		999	FALSE	999
0x856e:	25 3d	jrc $85ad (offset=61)		jrc	Jump if C = 1							5	TRUE	TRUE	$85ad	999	FALSE	999		999	FALSE	999
0x8570:	20 0c	jra $857e (offset=12)		jra	Unconditional relative jump							5	TRUE	TRUE	$857e	999	FALSE	999		999	FALSE	999
0x8572:	b6 ee	ld A, $ee		ld	A register load # A register store # Register to register move							7	TRUE	TRUE	$ee	999	FALSE	999		999	FALSE	999
0x8574:	a1 02	cp A, #$02		cp	Compare							8	FALSE	FALSE		999	FALSE	999		999	FALSE	999
0x8576:	25 35	jrc $85ad (offset=53)		jrc	Jump if C = 1							5	TRUE	TRUE	$85ad	999	FALSE	999		999	FALSE	999
0x8578:	20 04	jra $857e (offset=4)		jra	Unconditional relative jump							5	TRUE	TRUE	$857e	999	FALSE	999		999	FALSE	999
0x857a:	a1 05	cp A, #$05		cp	Compare							8	FALSE	FALSE		999	FALSE	999		999	FALSE	999
0x857c:	25 2f	jrc $85ad (offset=47)		jrc	Jump if C = 1							5	TRUE	TRUE	$85ad	999	FALSE	999		999	FALSE	999
0x857e:	3f ee	clr $ee		clr	Clears the destination byte							5	TRUE	TRUE	$ee	999	FALSE	999		999	FALSE	999
0x8580:	72 0d 00 96 29	btjf $96, #6, $85ae (offset=41)		btjf	Bit test and relative jump if condition is false							6	TRUE	TRUE	$96	15	TRUE	20	$85ae	999	FALSE	999
0x8585:	72 0e 00 8c 05	btjt $8c, #7, $858f (offset=5)		btjt	Bit test and relative jump if condition is true		bit#3 stores PAS PD7 from last timer cycle					6	TRUE	TRUE	$8c	15	TRUE	20	$858f	999	FALSE	999
0x858a:	72 0b 00 8a 1e	btjf $8a, #5, $85ad (offset=30)		btjf	Bit test and relative jump if condition is false		#2 / #3 flag for PAS direction?					6	TRUE	TRUE	$8a	15	TRUE	20	$85ad	999	FALSE	999
0x858f:	72 0f 00 8c 06	btjf $8c, #7, $859a (offset=6)		btjf	Bit test and relative jump if condition is false		bit#3 stores PAS PD7 from last timer cycle					6	TRUE	TRUE	$8c	15	TRUE	20	$859a	999	FALSE	999
0x8594:	b6 1d	ld A, $1d		ld	A register load # A register store # Register to register move		battery current!!					7	TRUE	TRUE	$1d	999	FALSE	999		999	FALSE	999
0x8596:	a1 05	cp A, #$05		cp	Compare							8	FALSE	FALSE		999	FALSE	999		999	FALSE	999
0x8598:	25 0a	jrc $85a4 (offset=10)		jrc	Jump if C = 1							5	TRUE	TRUE	$85a4	999	FALSE	999		999	FALSE	999
0x859a:	3d c0	tnz $c0		tnz	Test for negative or zero							5	TRUE	TRUE	$c0	999	FALSE	999		999	FALSE	999
0x859c:	27 06	jreq $85a4 (offset=6)		jreq	Jump if Z = 1(equal)							6	TRUE	TRUE	$85a4	999	FALSE	999		999	FALSE	999
0x859e:	3a c0	dec $c0		dec	Decrement byte by one							5	TRUE	TRUE	$c0	999	FALSE	999		999	FALSE	999
0x85a0:	3f de	clr $de		clr	Clears the destination byte							5	TRUE	TRUE	$de	999	FALSE	999		999	FALSE	999
0x85a2:	20 09	jra $85ad (offset=9)		jra	Unconditional relative jump							5	TRUE	TRUE	$85ad	999	FALSE	999		999	FALSE	999
0x85a4:	72 1b 00 8a	bres $8a, #5		bres	Bit reset		#2 / #3 flag for PAS direction?					6	TRUE	TRUE	$8a	999	FALSE	999		999	FALSE	999
0x85a8:	72 1f 00 8c	bres $8c, #7		bres	Bit reset		bit#3 stores PAS PD7 from last timer cycle					6	TRUE	TRUE	$8c	999	FALSE	999		999	FALSE	999
0x85ac:	83	trap		trap	Software interrupt							999	FALSE	FALSE		999	FALSE	999		999	FALSE	999
0x85ad:	81	ret		ret	Subroutine return from section 0							999	FALSE	FALSE		999	FALSE	999		999	FALSE	999
0x85ae:	72 0f 00 8c fa	btjf $8c, #7, $85ad (offset=-6)		btjf	Bit test and relative jump if condition is false		bit#3 stores PAS PD7 from last timer cycle					6	TRUE	TRUE	$8c	15	TRUE	20	$85ad	999	FALSE	999
0x85b3:	72 1f 00 8c	bres $8c, #7		bres	Bit reset		bit#3 stores PAS PD7 from last timer cycle					6	TRUE	TRUE	$8c	999	FALSE	999		999	FALSE	999
0x85b7:	72 1b 00 8a	bres $8a, #5		bres	Bit reset		#2 / #3 flag for PAS direction?					6	TRUE	TRUE	$8a	999	FALSE	999		999	FALSE	999
0x85bb:	83	trap		trap	Software interrupt							999	FALSE	FALSE		999	FALSE	999		999	FALSE	999
0x85bc:	81	ret		ret	Subroutine return from section 0							999	FALSE	FALSE		999	FALSE	999		999	FALSE	999
0x85bd:	a6 12	ld A, #$12	Reads ADC channel 5: battery/motor current / This function is only called once at startup. Regular read of ADC 5 is done on PWM interrupt and not using this function.	ld	A register load # A register store # Register to register move	Reads ADC channel 5: battery/motor current						8	FALSE	FALSE		999	FALSE	999		999	FALSE	999
0x85bf:	b7 31	ld $31,A		ld	A register load # A register store # Register to register move							4	TRUE	TRUE	$31	999	FALSE	999		999	FALSE	999
0x85c1:	cd b9 90	call $b990	Function for a small delay	call	Call to Subroutine with address in same section		delay for adc					6	TRUE	TRUE	$b990	999	FALSE	999		999	FALSE	999
0x85c4:	a6 05	ld A, #$05	5 will be the ADC channel to be read	ld	A register load # A register store # Register to register move							8	FALSE	FALSE		999	FALSE	999		999	FALSE	999
0x85c6:	cd b9 83	call $b983	Read ADC	call	Call to Subroutine with address in same section		subroutine: ADC start & loop till finished					6	TRUE	TRUE	$b983	999	FALSE	999		999	FALSE	999
0x85c9:	c6 54 04	ld A, $5404	A will get ADC readed value	ld	A register load # A register store # Register to register move		ADC data register high					7	TRUE	TRUE	$5404	999	FALSE	999		999	FALSE	999
0x85cc:	a1 3f	cp A, #$3f		cp	Compare							8	FALSE	FALSE		999	FALSE	999		999	FALSE	999
0x85ce:	24 07	jrnc $85d7 (offset=7)		jrnc	jump if C = 0							6	TRUE	TRUE	$85d7	999	FALSE	999		999	FALSE	999
0x85d0:	48	sll A		sll	Shift left logical							999	FALSE	FALSE		999	FALSE	999		999	FALSE	999
0x85d1:	48	sll A		sll	Shift left logical							999	FALSE	FALSE		999	FALSE	999		999	FALSE	999
0x85d2:	ca 54 05	or A, $5405		or	Logical OR		ADC data register low					7	TRUE	TRUE	$5405	999	FALSE	999		999	FALSE	999
0x85d5:	20 02	jra $85d9 (offset=2)		jra	Unconditional relative jump							5	TRUE	TRUE	$85d9	999	FALSE	999		999	FALSE	999
0x85d7:	a6 ff	ld A, #$ff		ld	A register load # A register store # Register to register move							8	FALSE	FALSE		999	FALSE	999		999	FALSE	999
0x85d9:	97	ld XL, A		ld	A register load # A register store # Register to register move							999	FALSE	FALSE		999	FALSE	999		999	FALSE	999
0x85da:	b6 31	ld A, $31		ld	A register load # A register store # Register to register move							7	TRUE	TRUE	$31	999	FALSE	999		999	FALSE	999
0x85dc:	a1 12	cp A, #$12		cp	Compare							8	FALSE	FALSE		999	FALSE	999		999	FALSE	999
0x85de:	26 dd	jrne $85bd (offset=-35)		jrne	Jump if Z =0 (not equal)		Reads ADC channel 5: battery/motor current					6	TRUE	TRUE	$85bd	999	FALSE	999		999	FALSE	999
0x85e0:	9f	ld A, XL		ld	A register load # A register store # Register to register move							999	FALSE	FALSE		999	FALSE	999		999	FALSE	999
0x85e1:	b7 d0	ld $d0,A		ld	A register load # A register store # Register to register move		shows always 0 when printed to LCD					4	TRUE	TRUE	$d0	999	FALSE	999		999	FALSE	999
0x85e3:	b7 d1	ld $d1,A		ld	A register load # A register store # Register to register move							4	TRUE	TRUE	$d1	999	FALSE	999		999	FALSE	999
0x85e5:	81	ret		ret	Subroutine return from section 0							999	FALSE	FALSE		999	FALSE	999		999	FALSE	999
0x85e6:	5f	clrw X		clrw	Clears the destination index register	unknown subroutine						999	FALSE	FALSE		999	FALSE	999		999	FALSE	999
0x85e7:	b6 32	ld A, $32		ld	A register load # A register store # Register to register move		TIM1_CCR1H					7	TRUE	TRUE	$32	999	FALSE	999		999	FALSE	999
0x85e9:	95	ld XH, A		ld	A register load # A register store # Register to register move							999	FALSE	FALSE		999	FALSE	999		999	FALSE	999
0x85ea:	b6 33	ld A, $33		ld	A register load # A register store # Register to register move		TIM1_CCR1L					7	TRUE	TRUE	$33	999	FALSE	999		999	FALSE	999
0x85ec:	97	ld XL, A		ld	A register load # A register store # Register to register move							999	FALSE	FALSE		999	FALSE	999		999	FALSE	999
0x85ed:	a6 05	ld A, #$05		ld	A register load # A register store # Register to register move							8	FALSE	FALSE		999	FALSE	999		999	FALSE	999
0x85ef:	62	div X, A		div	16 by 8 Unsigned division							999	FALSE	FALSE		999	FALSE	999		999	FALSE	999
0x85f0:	9f	ld A, XL		ld	A register load # A register store # Register to register move							999	FALSE	FALSE		999	FALSE	999		999	FALSE	999
0x85f1:	b7 c2	ld $c2,A		ld	A register load # A register store # Register to register move							4	TRUE	TRUE	$c2	999	FALSE	999		999	FALSE	999
0x85f3:	b7 c0	ld $c0,A		ld	A register load # A register store # Register to register move							4	TRUE	TRUE	$c0	999	FALSE	999		999	FALSE	999
0x85f5:	81	ret		ret	Subroutine return from section 0							999	FALSE	FALSE		999	FALSE	999		999	FALSE	999
0x85f6:	72 0f 00 8a 20	btjf $8a, #7, $861b (offset=32)		btjf	Bit test and relative jump if condition is false	unknown subroutine	#2 / #3 flag for PAS direction?					6	TRUE	TRUE	$8a	15	TRUE	20	$861b	999	FALSE	999
0x85fb:	72 0e 00 98 1c	btjt $98, #7, $861c (offset=28)		btjt	Bit test and relative jump if condition is true		bit#3 stores PAS PE0 from last timer cycle					6	TRUE	TRUE	$98	15	TRUE	20	$861c	999	FALSE	999
0x8600:	72 1e 00 98	bset $98, #7		bset	Bit set		bit#3 stores PAS PE0 from last timer cycle					6	TRUE	TRUE	$98	999	FALSE	999		999	FALSE	999
0x8604:	b6 3e	ld A, $3e		ld	A register load # A register store # Register to register move							7	TRUE	TRUE	$3e	999	FALSE	999		999	FALSE	999
0x8606:	4d	tnz A		tnz	Test for negative or zero							999	FALSE	FALSE		999	FALSE	999		999	FALSE	999
0x8607:	27 0e	jreq $8617 (offset=14)		jreq	Jump if Z = 1(equal)							6	TRUE	TRUE	$8617	999	FALSE	999		999	FALSE	999
0x8609:	ae 01 0a	ldw X, #$10a		ldw	X register load # X register store # Y register load # Y register store # SP register load / store Index register move							9	FALSE	FALSE		999	FALSE	999		999	FALSE	999
0x860c:	62	div X, A		div	16 by 8 Unsigned division							999	FALSE	FALSE		999	FALSE	999		999	FALSE	999
0x860d:	a3 00 1e	cpw X, #$1e		cpw	Compare word							9	FALSE	FALSE		999	FALSE	999		999	FALSE	999
0x8610:	24 05	jrnc $8617 (offset=5)		jrnc	jump if C = 0							6	TRUE	TRUE	$8617	999	FALSE	999		999	FALSE	999
0x8612:	9f	ld A, XL		ld	A register load # A register store # Register to register move							999	FALSE	FALSE		999	FALSE	999		999	FALSE	999
0x8613:	b7 c9	ld $c9,A		ld	A register load # A register store # Register to register move							4	TRUE	TRUE	$c9	999	FALSE	999		999	FALSE	999
0x8615:	20 04	jra $861b (offset=4)		jra	Unconditional relative jump							5	TRUE	TRUE	$861b	999	FALSE	999		999	FALSE	999
0x8617:	a6 1e	ld A, #$1e		ld	A register load # A register store # Register to register move							8	FALSE	FALSE		999	FALSE	999		999	FALSE	999
0x8619:	b7 c9	ld $c9,A		ld	A register load # A register store # Register to register move							4	TRUE	TRUE	$c9	999	FALSE	999		999	FALSE	999
0x861b:	81	ret		ret	Subroutine return from section 0							999	FALSE	FALSE		999	FALSE	999		999	FALSE	999
0x861c:	3f c9	clr $c9		clr	Clears the destination byte							5	TRUE	TRUE	$c9	999	FALSE	999		999	FALSE	999
0x861e:	81	ret		ret	Subroutine return from section 0							999	FALSE	FALSE		999	FALSE	999		999	FALSE	999
0x861f:	72 03 00 8f 57	btjf $8f, #1, $867b (offset=87)		btjf	Bit test and relative jump if condition is false	unknown subroutine	??					6	TRUE	TRUE	$8f	15	TRUE	20	$867b	999	FALSE	999
0x8624:	72 0c 00 98 52	btjt $98, #6, $867b (offset=82)		btjt	Bit test and relative jump if condition is true		bit#3 stores PAS PE0 from last timer cycle					6	TRUE	TRUE	$98	15	TRUE	20	$867b	999	FALSE	999
0x8629:	72 0c 00 96 68	btjt $96, #6, $8696 (offset=104)		btjt	Bit test and relative jump if condition is true							6	TRUE	TRUE	$96	15	TRUE	20	$8696	999	FALSE	999
0x862e:	72 0b 50 18 63	btjf $5018, #5, $8696 (offset=99)		btjf	Bit test and relative jump if condition is false		Port E control register 2					6	TRUE	TRUE	$5018	17	TRUE	22	$8696	999	FALSE	999
0x8633:	3c c4	inc $c4		inc	Increment byte by one							5	TRUE	TRUE	$c4	999	FALSE	999		999	FALSE	999
0x8635:	b6 c4	ld A, $c4		ld	A register load # A register store # Register to register move							7	TRUE	TRUE	$c4	999	FALSE	999		999	FALSE	999
0x8637:	a1 07	cp A, #$07		cp	Compare							8	FALSE	FALSE		999	FALSE	999		999	FALSE	999
0x8639:	25 3f	jrc $867a (offset=63)		jrc	Jump if C = 1							5	TRUE	TRUE	$867a	999	FALSE	999		999	FALSE	999
0x863b:	3f c4	clr $c4		clr	Clears the destination byte							5	TRUE	TRUE	$c4	999	FALSE	999		999	FALSE	999
0x863d:	cd 85 e6	call $85e6		call	Call to Subroutine with address in same section		unknown subroutine					6	TRUE	TRUE	$85e6	999	FALSE	999		999	FALSE	999
0x8640:	cd 87 91	call $8791		call	Call to Subroutine with address in same section		unknown subroutine					6	TRUE	TRUE	$8791	999	FALSE	999		999	FALSE	999
0x8643:	9e	ld A, XH		ld	A register load # A register store # Register to register move							999	FALSE	FALSE		999	FALSE	999		999	FALSE	999
0x8644:	c7 52 65	ld $5265,A		ld	A register load # A register store # Register to register move							4	TRUE	TRUE	$5265	999	FALSE	999		999	FALSE	999
0x8647:	9f	ld A, XL		ld	A register load # A register store # Register to register move							999	FALSE	FALSE		999	FALSE	999		999	FALSE	999
0x8648:	c7 52 66	ld $5266,A		ld	A register load # A register store # Register to register move							4	TRUE	TRUE	$5266	999	FALSE	999		999	FALSE	999
0x864b:	cd 87 ef	call $87ef		call	Call to Subroutine with address in same section		unknown subroutine					6	TRUE	TRUE	$87ef	999	FALSE	999		999	FALSE	999
0x864e:	9e	ld A, XH		ld	A register load # A register store # Register to register move							999	FALSE	FALSE		999	FALSE	999		999	FALSE	999
0x864f:	c7 52 67	ld $5267,A		ld	A register load # A register store # Register to register move							4	TRUE	TRUE	$5267	999	FALSE	999		999	FALSE	999
0x8652:	9f	ld A, XL		ld	A register load # A register store # Register to register move							999	FALSE	FALSE		999	FALSE	999		999	FALSE	999
0x8653:	c7 52 68	ld $5268,A		ld	A register load # A register store # Register to register move							4	TRUE	TRUE	$5268	999	FALSE	999		999	FALSE	999
0x8656:	cd 88 4d	call $884d		call	Call to Subroutine with address in same section		unknown subroutine					6	TRUE	TRUE	$884d	999	FALSE	999		999	FALSE	999
0x8659:	9e	ld A, XH		ld	A register load # A register store # Register to register move							999	FALSE	FALSE		999	FALSE	999		999	FALSE	999
0x865a:	c7 52 69	ld $5269,A		ld	A register load # A register store # Register to register move							4	TRUE	TRUE	$5269	999	FALSE	999		999	FALSE	999
0x865d:	9f	ld A, XL		ld	A register load # A register store # Register to register move							999	FALSE	FALSE		999	FALSE	999		999	FALSE	999
0x865e:	c7 52 6a	ld $526a,A		ld	A register load # A register store # Register to register move							4	TRUE	TRUE	$526a	999	FALSE	999		999	FALSE	999
0x8661:	72 10 52 57	bset $5257, #0		bset	Bit set							6	TRUE	TRUE	$5257	999	FALSE	999		999	FALSE	999
0x8665:	cd 9a 47	call $9a47		call	Call to Subroutine with address in same section		unknown subroutine					6	TRUE	TRUE	$9a47	999	FALSE	999		999	FALSE	999
0x8668:	9d	nop		nop	No operation							999	FALSE	FALSE		999	FALSE	999		999	FALSE	999
0x8669:	9d	nop		nop	No operation							999	FALSE	FALSE		999	FALSE	999		999	FALSE	999
0x866a:	72 1c 00 96	bset $96, #6		bset	Bit set							6	TRUE	TRUE	$96	999	FALSE	999		999	FALSE	999
0x866e:	72 11 50 05	bres $5005, #0		bres	Bit reset		Port B data output latch register					6	TRUE	TRUE	$5005	999	FALSE	999		999	FALSE	999
0x8672:	72 13 50 05	bres $5005, #1		bres	Bit reset		Port B data output latch register					6	TRUE	TRUE	$5005	999	FALSE	999		999	FALSE	999
0x8676:	72 15 50 05	bres $5005, #2		bres	Bit reset		Port B data output latch register					6	TRUE	TRUE	$5005	999	FALSE	999		999	FALSE	999
0x867a:	81	ret		ret	Subroutine return from section 0							999	FALSE	FALSE		999	FALSE	999		999	FALSE	999
0x867b:	3f c4	clr $c4		clr	Clears the destination byte							5	TRUE	TRUE	$c4	999	FALSE	999		999	FALSE	999
0x867d:	72 1d 00 96	bres $96, #6		bres	Bit reset							6	TRUE	TRUE	$96	999	FALSE	999		999	FALSE	999
0x8681:	72 1f 00 98	bres $98, #7		bres	Bit reset		bit#3 stores PAS PE0 from last timer cycle					6	TRUE	TRUE	$98	999	FALSE	999		999	FALSE	999
0x8685:	72 1b 52 50	bres $5250, #5		bres	Bit reset							6	TRUE	TRUE	$5250	999	FALSE	999		999	FALSE	999
0x8689:	72 17 52 53	bres $5253, #3		bres	Bit reset							6	TRUE	TRUE	$5253	999	FALSE	999		999	FALSE	999
0x868d:	72 15 52 53	bres $5253, #2		bres	Bit reset							6	TRUE	TRUE	$5253	999	FALSE	999		999	FALSE	999
0x8691:	72 13 52 53	bres $5253, #1		bres	Bit reset							6	TRUE	TRUE	$5253	999	FALSE	999		999	FALSE	999
0x8695:	81	ret		ret	Subroutine return from section 0							999	FALSE	FALSE		999	FALSE	999		999	FALSE	999
0x8696:	3f c4	clr $c4		clr	Clears the destination byte							5	TRUE	TRUE	$c4	999	FALSE	999		999	FALSE	999
0x8698:	81	ret		ret	Subroutine return from section 0							999	FALSE	FALSE		999	FALSE	999		999	FALSE	999
0x8699:	b6 fc	ld A, $fc		ld	A register load # A register store # Register to register move	unknown subroutine						7	TRUE	TRUE	$fc	999	FALSE	999		999	FALSE	999
0x869b:	a1 64	cp A, #$64		cp	Compare							8	FALSE	FALSE		999	FALSE	999		999	FALSE	999
0x869d:	24 0b	jrnc $86aa (offset=11)		jrnc	jump if C = 0							6	TRUE	TRUE	$86aa	999	FALSE	999		999	FALSE	999
0x869f:	5f	clrw X		clrw	Clears the destination index register							999	FALSE	FALSE		999	FALSE	999		999	FALSE	999
0x86a0:	97	ld XL, A		ld	A register load # A register store # Register to register move							999	FALSE	FALSE		999	FALSE	999		999	FALSE	999
0x86a1:	b6 9c	ld A, $9c		ld	A register load # A register store # Register to register move							7	TRUE	TRUE	$9c	999	FALSE	999		999	FALSE	999
0x86a3:	42	mul X, A		mul	8 by 8 multiplication (unsigned)							999	FALSE	FALSE		999	FALSE	999		999	FALSE	999
0x86a4:	a6 64	ld A, #$64		ld	A register load # A register store # Register to register move							8	FALSE	FALSE		999	FALSE	999		999	FALSE	999
0x86a6:	62	div X, A		div	16 by 8 Unsigned division							999	FALSE	FALSE		999	FALSE	999		999	FALSE	999
0x86a7:	9f	ld A, XL		ld	A register load # A register store # Register to register move							999	FALSE	FALSE		999	FALSE	999		999	FALSE	999
0x86a8:	b7 9c	ld $9c,A		ld	A register load # A register store # Register to register move							4	TRUE	TRUE	$9c	999	FALSE	999		999	FALSE	999
0x86aa:	81	ret		ret	Subroutine return from section 0							999	FALSE	FALSE		999	FALSE	999		999	FALSE	999
0x86ab:	5f	clrw X		clrw	Clears the destination index register	unknown subroutine						999	FALSE	FALSE		999	FALSE	999		999	FALSE	999
0x86ac:	b6 1d	ld A, $1d		ld	A register load # A register store # Register to register move		battery current!!					7	TRUE	TRUE	$1d	999	FALSE	999		999	FALSE	999
0x86ae:	97	ld XL, A		ld	A register load # A register store # Register to register move							999	FALSE	FALSE		999	FALSE	999		999	FALSE	999
0x86af:	a6 0a	ld A, #$0a		ld	A register load # A register store # Register to register move							8	FALSE	FALSE		999	FALSE	999		999	FALSE	999
0x86b1:	42	mul X, A		mul	8 by 8 multiplication (unsigned)							999	FALSE	FALSE		999	FALSE	999		999	FALSE	999
0x86b2:	b6 d5	ld A, $d5		ld	A register load # A register store # Register to register move							7	TRUE	TRUE	$d5	999	FALSE	999		999	FALSE	999
0x86b4:	62	div X, A		div	16 by 8 Unsigned division							999	FALSE	FALSE		999	FALSE	999		999	FALSE	999
0x86b5:	9f	ld A, XL		ld	A register load # A register store # Register to register move							999	FALSE	FALSE		999	FALSE	999		999	FALSE	999
0x86b6:	5f	clrw X		clrw	Clears the destination index register							999	FALSE	FALSE		999	FALSE	999		999	FALSE	999
0x86b7:	97	ld XL, A		ld	A register load # A register store # Register to register move							999	FALSE	FALSE		999	FALSE	999		999	FALSE	999
0x86b8:	a3 00 14	cpw X, #$14		cpw	Compare word							9	FALSE	FALSE		999	FALSE	999		999	FALSE	999
0x86bb:	25 02	jrc $86bf (offset=2)		jrc	Jump if C = 1							5	TRUE	TRUE	$86bf	999	FALSE	999		999	FALSE	999
0x86bd:	20 0f	jra $86ce (offset=15)		jra	Unconditional relative jump							5	TRUE	TRUE	$86ce	999	FALSE	999		999	FALSE	999
0x86bf:	d6 8b 08	ld A, ($8b08,X)		ld	A register load # A register store # Register to register move		Here starts what seems to be a big array, probably stores the sinewave or SVM values in a total of 3888 bytes. / NOTE: would be great to extract all values, convert to decimal and draw a graph to see the shape of the signal.					8	TRUE	TRUE	$8b08	999	FALSE	999		999	FALSE	999
0x86c2:	b7 c5	ld $c5,A		ld	A register load # A register store # Register to register move							4	TRUE	TRUE	$c5	999	FALSE	999		999	FALSE	999
0x86c4:	d6 8b 1d	ld A, ($8b1d,X)		ld	A register load # A register store # Register to register move							8	TRUE	TRUE	$8b1d	999	FALSE	999		999	FALSE	999
0x86c7:	b7 cc	ld $cc,A		ld	A register load # A register store # Register to register move							4	TRUE	TRUE	$cc	999	FALSE	999		999	FALSE	999
0x86c9:	3d 1d	tnz $1d		tnz	Test for negative or zero		battery current!!					5	TRUE	TRUE	$1d	999	FALSE	999		999	FALSE	999
0x86cb:	27 0a	jreq $86d7 (offset=10)		jreq	Jump if Z = 1(equal)							6	TRUE	TRUE	$86d7	999	FALSE	999		999	FALSE	999
0x86cd:	81	ret		ret	Subroutine return from section 0							999	FALSE	FALSE		999	FALSE	999		999	FALSE	999
0x86ce:	a6 01	ld A, #$01		ld	A register load # A register store # Register to register move							8	FALSE	FALSE		999	FALSE	999		999	FALSE	999
0x86d0:	b7 c5	ld $c5,A		ld	A register load # A register store # Register to register move							4	TRUE	TRUE	$c5	999	FALSE	999		999	FALSE	999
0x86d2:	a6 03	ld A, #$03		ld	A register load # A register store # Register to register move							8	FALSE	FALSE		999	FALSE	999		999	FALSE	999
0x86d4:	b7 cc	ld $cc,A		ld	A register load # A register store # Register to register move							4	TRUE	TRUE	$cc	999	FALSE	999		999	FALSE	999
0x86d6:	81	ret		ret	Subroutine return from section 0							999	FALSE	FALSE		999	FALSE	999		999	FALSE	999
0x86d7:	a6 01	ld A, #$01		ld	A register load # A register store # Register to register move							8	FALSE	FALSE		999	FALSE	999		999	FALSE	999
0x86d9:	b7 c5	ld $c5,A		ld	A register load # A register store # Register to register move							4	TRUE	TRUE	$c5	999	FALSE	999		999	FALSE	999
0x86db:	81	ret		ret	Subroutine return from section 0							999	FALSE	FALSE		999	FALSE	999		999	FALSE	999
0x86dc:	72 04 00 8b 13	btjt $8b, #2, $86f4 (offset=19)		btjt	Bit test and relative jump if condition is true	unknown subroutine	#2 flag for PAS direction?					6	TRUE	TRUE	$8b	15	TRUE	20	$86f4	999	FALSE	999
0x86e1:	72 04 00 8a 0e	btjt $8a, #2, $86f4 (offset=14)		btjt	Bit test and relative jump if condition is true		#2 / #3 flag for PAS direction?					6	TRUE	TRUE	$8a	15	TRUE	20	$86f4	999	FALSE	999
0x86e6:	b6 1c	ld A, $1c		ld	A register load # A register store # Register to register move							7	TRUE	TRUE	$1c	999	FALSE	999		999	FALSE	999
0x86e8:	a1 4e	cp A, #$4e		cp	Compare							8	FALSE	FALSE		999	FALSE	999		999	FALSE	999
0x86ea:	24 08	jrnc $86f4 (offset=8)		jrnc	jump if C = 0							6	TRUE	TRUE	$86f4	999	FALSE	999		999	FALSE	999
0x86ec:	a6 01	ld A, #$01		ld	A register load # A register store # Register to register move							8	FALSE	FALSE		999	FALSE	999		999	FALSE	999
0x86ee:	b7 cc	ld $cc,A		ld	A register load # A register store # Register to register move							4	TRUE	TRUE	$cc	999	FALSE	999		999	FALSE	999
0x86f0:	3f c5	clr $c5		clr	Clears the destination byte							5	TRUE	TRUE	$c5	999	FALSE	999		999	FALSE	999
0x86f2:	20 03	jra $86f7 (offset=3)		jra	Unconditional relative jump							5	TRUE	TRUE	$86f7	999	FALSE	999		999	FALSE	999
0x86f4:	cd 86 ab	call $86ab		call	Call to Subroutine with address in same section		unknown subroutine					6	TRUE	TRUE	$86ab	999	FALSE	999		999	FALSE	999
0x86f7:	b6 66	ld A, $66		ld	A register load # A register store # Register to register move							7	TRUE	TRUE	$66	999	FALSE	999		999	FALSE	999
0x86f9:	a1 a0	cp A, #$a0		cp	Compare							8	FALSE	FALSE		999	FALSE	999		999	FALSE	999
0x86fb:	25 0a	jrc $8707 (offset=10)		jrc	Jump if C = 1							5	TRUE	TRUE	$8707	999	FALSE	999		999	FALSE	999
0x86fd:	3c d3	inc $d3		inc	Increment byte by one							5	TRUE	TRUE	$d3	999	FALSE	999		999	FALSE	999
0x86ff:	b6 d3	ld A, $d3		ld	A register load # A register store # Register to register move							7	TRUE	TRUE	$d3	999	FALSE	999		999	FALSE	999
0x8701:	a1 50	cp A, #$50		cp	Compare							8	FALSE	FALSE		999	FALSE	999		999	FALSE	999
0x8703:	25 04	jrc $8709 (offset=4)		jrc	Jump if C = 1							5	TRUE	TRUE	$8709	999	FALSE	999		999	FALSE	999
0x8705:	20 4b	jra $8752 (offset=75)		jra	Unconditional relative jump							5	TRUE	TRUE	$8752	999	FALSE	999		999	FALSE	999
0x8707:	3f d3	clr $d3		clr	Clears the destination byte							5	TRUE	TRUE	$d3	999	FALSE	999		999	FALSE	999
0x8709:	3c c6	inc $c6		inc	Increment byte by one							5	TRUE	TRUE	$c6	999	FALSE	999		999	FALSE	999
0x870b:	b6 c6	ld A, $c6		ld	A register load # A register store # Register to register move							7	TRUE	TRUE	$c6	999	FALSE	999		999	FALSE	999
0x870d:	b1 c5	cp A, $c5		cp	Compare							7	TRUE	TRUE	$c5	999	FALSE	999		999	FALSE	999
0x870f:	25 1d	jrc $872e (offset=29)		jrc	Jump if C = 1							5	TRUE	TRUE	$872e	999	FALSE	999		999	FALSE	999
0x8711:	3f c6	clr $c6		clr	Clears the destination byte							5	TRUE	TRUE	$c6	999	FALSE	999		999	FALSE	999
0x8713:	b6 1d	ld A, $1d		ld	A register load # A register store # Register to register move		battery current!!					7	TRUE	TRUE	$1d	999	FALSE	999		999	FALSE	999
0x8715:	72 0b 00 8a 04	btjf $8a, #5, $871e (offset=4)		btjf	Bit test and relative jump if condition is false		#2 / #3 flag for PAS direction?					6	TRUE	TRUE	$8a	15	TRUE	20	$871e	999	FALSE	999
0x871a:	a1 01	cp A, #$01		cp	Compare							8	FALSE	FALSE		999	FALSE	999		999	FALSE	999
0x871c:	20 02	jra $8720 (offset=2)		jra	Unconditional relative jump							5	TRUE	TRUE	$8720	999	FALSE	999		999	FALSE	999
0x871e:	b1 9c	cp A, $9c		cp	Compare							7	TRUE	TRUE	$9c	999	FALSE	999		999	FALSE	999
0x8720:	27 02	jreq $8724 (offset=2)		jreq	Jump if Z = 1(equal)							6	TRUE	TRUE	$8724	999	FALSE	999		999	FALSE	999
0x8722:	24 21	jrnc $8745 (offset=33)		jrnc	jump if C = 0							6	TRUE	TRUE	$8745	999	FALSE	999		999	FALSE	999
0x8724:	b6 c0	ld A, $c0		ld	A register load # A register store # Register to register move							7	TRUE	TRUE	$c0	999	FALSE	999		999	FALSE	999
0x8726:	b1 c2	cp A, $c2		cp	Compare							7	TRUE	TRUE	$c2	999	FALSE	999		999	FALSE	999
0x8728:	27 04	jreq $872e (offset=4)		jreq	Jump if Z = 1(equal)							6	TRUE	TRUE	$872e	999	FALSE	999		999	FALSE	999
0x872a:	24 12	jrnc $873e (offset=18)		jrnc	jump if C = 0							6	TRUE	TRUE	$873e	999	FALSE	999		999	FALSE	999
0x872c:	3c c0	inc $c0		inc	Increment byte by one							5	TRUE	TRUE	$c0	999	FALSE	999		999	FALSE	999
0x872e:	a6 01	ld A, #$01		ld	A register load # A register store # Register to register move							8	FALSE	FALSE		999	FALSE	999		999	FALSE	999
0x8730:	b1 c0	cp A, $c0		cp	Compare							7	TRUE	TRUE	$c0	999	FALSE	999		999	FALSE	999
0x8732:	25 02	jrc $8736 (offset=2)		jrc	Jump if C = 1							5	TRUE	TRUE	$8736	999	FALSE	999		999	FALSE	999
0x8734:	b7 c0	ld $c0,A		ld	A register load # A register store # Register to register move							4	TRUE	TRUE	$c0	999	FALSE	999		999	FALSE	999
0x8736:	b6 cf	ld A, $cf		ld	A register load # A register store # Register to register move							7	TRUE	TRUE	$cf	999	FALSE	999		999	FALSE	999
0x8738:	4d	tnz A		tnz	Test for negative or zero							999	FALSE	FALSE		999	FALSE	999		999	FALSE	999
0x8739:	26 19	jrne $8754 (offset=25)		jrne	Jump if Z =0 (not equal)							6	TRUE	TRUE	$8754	999	FALSE	999		999	FALSE	999
0x873b:	3f c8	clr $c8		clr	Clears the destination byte							5	TRUE	TRUE	$c8	999	FALSE	999		999	FALSE	999
0x873d:	81	ret		ret	Subroutine return from section 0							999	FALSE	FALSE		999	FALSE	999		999	FALSE	999
0x873e:	b6 cf	ld A, $cf		ld	A register load # A register store # Register to register move							7	TRUE	TRUE	$cf	999	FALSE	999		999	FALSE	999
0x8740:	4d	tnz A		tnz	Test for negative or zero							999	FALSE	FALSE		999	FALSE	999		999	FALSE	999
0x8741:	26 11	jrne $8754 (offset=17)		jrne	Jump if Z =0 (not equal)							6	TRUE	TRUE	$8754	999	FALSE	999		999	FALSE	999
0x8743:	3f c8	clr $c8		clr	Clears the destination byte							5	TRUE	TRUE	$c8	999	FALSE	999		999	FALSE	999
0x8745:	3d c0	tnz $c0		tnz	Test for negative or zero							5	TRUE	TRUE	$c0	999	FALSE	999		999	FALSE	999
0x8747:	27 0a	jreq $8753 (offset=10)		jreq	Jump if Z = 1(equal)							6	TRUE	TRUE	$8753	999	FALSE	999		999	FALSE	999
0x8749:	3a c0	dec $c0		dec	Decrement byte by one							5	TRUE	TRUE	$c0	999	FALSE	999		999	FALSE	999
0x874b:	3a cc	dec $cc		dec	Decrement byte by one							5	TRUE	TRUE	$cc	999	FALSE	999		999	FALSE	999
0x874d:	3d cc	tnz $cc		tnz	Test for negative or zero							5	TRUE	TRUE	$cc	999	FALSE	999		999	FALSE	999
0x874f:	26 c2	jrne $8713 (offset=-62)		jrne	Jump if Z =0 (not equal)							6	TRUE	TRUE	$8713	999	FALSE	999		999	FALSE	999
0x8751:	81	ret		ret	Subroutine return from section 0							999	FALSE	FALSE		999	FALSE	999		999	FALSE	999
0x8752:	83	trap		trap	Software interrupt							999	FALSE	FALSE		999	FALSE	999		999	FALSE	999
0x8753:	81	ret		ret	Subroutine return from section 0							999	FALSE	FALSE		999	FALSE	999		999	FALSE	999
0x8754:	72 0a 00 8a fa	btjt $8a, #5, $8753 (offset=-6)		btjt	Bit test and relative jump if condition is true		#2 / #3 flag for PAS direction?					6	TRUE	TRUE	$8a	15	TRUE	20	$8753	999	FALSE	999
0x8759:	3d c0	tnz $c0		tnz	Test for negative or zero							5	TRUE	TRUE	$c0	999	FALSE	999		999	FALSE	999
0x875b:	27 f6	jreq $8753 (offset=-10)		jreq	Jump if Z = 1(equal)							6	TRUE	TRUE	$8753	999	FALSE	999		999	FALSE	999
0x875d:	3c c8	inc $c8		inc	Increment byte by one							5	TRUE	TRUE	$c8	999	FALSE	999		999	FALSE	999
0x875f:	b6 c8	ld A, $c8		ld	A register load # A register store # Register to register move							7	TRUE	TRUE	$c8	999	FALSE	999		999	FALSE	999
0x8761:	a1 5a	cp A, #$5a		cp	Compare							8	FALSE	FALSE		999	FALSE	999		999	FALSE	999
0x8763:	25 0c	jrc $8771 (offset=12)		jrc	Jump if C = 1							5	TRUE	TRUE	$8771	999	FALSE	999		999	FALSE	999
0x8765:	3f c8	clr $c8		clr	Clears the destination byte							5	TRUE	TRUE	$c8	999	FALSE	999		999	FALSE	999
0x8767:	b6 c0	ld A, $c0		ld	A register load # A register store # Register to register move							7	TRUE	TRUE	$c0	999	FALSE	999		999	FALSE	999
0x8769:	a1 64	cp A, #$64		cp	Compare							8	FALSE	FALSE		999	FALSE	999		999	FALSE	999
0x876b:	25 05	jrc $8772 (offset=5)		jrc	Jump if C = 1							5	TRUE	TRUE	$8772	999	FALSE	999		999	FALSE	999
0x876d:	a6 64	ld A, #$64		ld	A register load # A register store # Register to register move							8	FALSE	FALSE		999	FALSE	999		999	FALSE	999
0x876f:	b7 c0	ld $c0,A		ld	A register load # A register store # Register to register move							4	TRUE	TRUE	$c0	999	FALSE	999		999	FALSE	999
0x8771:	81	ret		ret	Subroutine return from section 0							999	FALSE	FALSE		999	FALSE	999		999	FALSE	999
0x8772:	b1 95	cp A, $95		cp	Compare							7	TRUE	TRUE	$95	999	FALSE	999		999	FALSE	999
0x8774:	24 fb	jrnc $8771 (offset=-5)		jrnc	jump if C = 0							6	TRUE	TRUE	$8771	999	FALSE	999		999	FALSE	999
0x8776:	72 06 00 91 03	btjt $91, #3, $877e (offset=3)		btjt	Bit test and relative jump if condition is true							6	TRUE	TRUE	$91	15	TRUE	20	$877e	999	FALSE	999
0x877b:	3c c0	inc $c0		inc	Increment byte by one							5	TRUE	TRUE	$c0	999	FALSE	999		999	FALSE	999
0x877d:	81	ret		ret	Subroutine return from section 0							999	FALSE	FALSE		999	FALSE	999		999	FALSE	999
0x877e:	a1 5a	cp A, #$5a		cp	Compare							8	FALSE	FALSE		999	FALSE	999		999	FALSE	999
0x8780:	24 ef	jrnc $8771 (offset=-17)		jrnc	jump if C = 0							6	TRUE	TRUE	$8771	999	FALSE	999		999	FALSE	999
0x8782:	3c c0	inc $c0		inc	Increment byte by one							5	TRUE	TRUE	$c0	999	FALSE	999		999	FALSE	999
0x8784:	81	ret		ret	Subroutine return from section 0							999	FALSE	FALSE		999	FALSE	999		999	FALSE	999
0x8785:	cd 85 f6	call $85f6		call	Call to Subroutine with address in same section	unknown subroutine	unknown subroutine					6	TRUE	TRUE	$85f6	999	FALSE	999		999	FALSE	999
0x8788:	b6 c9	ld A, $c9		ld	A register load # A register store # Register to register move							7	TRUE	TRUE	$c9	999	FALSE	999		999	FALSE	999
0x878a:	b1 c0	cp A, $c0		cp	Compare							7	TRUE	TRUE	$c0	999	FALSE	999		999	FALSE	999
0x878c:	25 02	jrc $8790 (offset=2)		jrc	Jump if C = 1							5	TRUE	TRUE	$8790	999	FALSE	999		999	FALSE	999
0x878e:	b7 c0	ld $c0,A		ld	A register load # A register store # Register to register move							4	TRUE	TRUE	$c0	999	FALSE	999		999	FALSE	999
0x8790:	81	ret		ret	Subroutine return from section 0							999	FALSE	FALSE		999	FALSE	999		999	FALSE	999
0x8791:	5f	clrw X		clrw	Clears the destination index register	unknown subroutine						999	FALSE	FALSE		999	FALSE	999		999	FALSE	999
0x8792:	b6 bf	ld A, $bf		ld	A register load # A register store # Register to register move							7	TRUE	TRUE	$bf	999	FALSE	999		999	FALSE	999
0x8794:	95	ld XH, A		ld	A register load # A register store # Register to register move							999	FALSE	FALSE		999	FALSE	999		999	FALSE	999
0x8795:	b6 bc	ld A, $bc		ld	A register load # A register store # Register to register move							7	TRUE	TRUE	$bc	999	FALSE	999		999	FALSE	999
0x8797:	97	ld XL, A		ld	A register load # A register store # Register to register move							999	FALSE	FALSE		999	FALSE	999		999	FALSE	999
0x8798:	d6 94 9a	ld A, ($949a,X)		ld	A register load # A register store # Register to register move							8	TRUE	TRUE	$949a	999	FALSE	999		999	FALSE	999
0x879b:	20 0c	jra $87a9 (offset=12)		jra	Unconditional relative jump							5	TRUE	TRUE	$87a9	999	FALSE	999		999	FALSE	999
0x879d:	a3 03 c0	cpw X, #$3c0		cpw	Compare word							9	FALSE	FALSE		999	FALSE	999		999	FALSE	999
0x87a0:	24 05	jrnc $87a7 (offset=5)		jrnc	jump if C = 0							6	TRUE	TRUE	$87a7	999	FALSE	999		999	FALSE	999
0x87a2:	d6 8b 32	ld A, ($8b32,X)		ld	A register load # A register store # Register to register move							8	TRUE	TRUE	$8b32	999	FALSE	999		999	FALSE	999
0x87a5:	20 02	jra $87a9 (offset=2)		jra	Unconditional relative jump							5	TRUE	TRUE	$87a9	999	FALSE	999		999	FALSE	999
0x87a7:	a6 00	ld A, #$00		ld	A register load # A register store # Register to register move							8	FALSE	FALSE		999	FALSE	999		999	FALSE	999
0x87a9:	a1 7d	cp A, #$7d		cp	Compare							8	FALSE	FALSE		999	FALSE	999		999	FALSE	999
0x87ab:	25 29	jrc $87d6 (offset=41)		jrc	Jump if C = 1							5	TRUE	TRUE	$87d6	999	FALSE	999		999	FALSE	999
0x87ad:	a0 7d	sub A, #$7d		sub	Subtract without carry							9	FALSE	FALSE		999	FALSE	999		999	FALSE	999
0x87af:	5f	clrw X		clrw	Clears the destination index register							999	FALSE	FALSE		999	FALSE	999		999	FALSE	999
0x87b0:	97	ld XL, A		ld	A register load # A register store # Register to register move							999	FALSE	FALSE		999	FALSE	999		999	FALSE	999
0x87b1:	b6 c0	ld A, $c0		ld	A register load # A register store # Register to register move							7	TRUE	TRUE	$c0	999	FALSE	999		999	FALSE	999
0x87b3:	42	mul X, A		mul	8 by 8 multiplication (unsigned)							999	FALSE	FALSE		999	FALSE	999		999	FALSE	999
0x87b4:	a6 64	ld A, #$64		ld	A register load # A register store # Register to register move							8	FALSE	FALSE		999	FALSE	999		999	FALSE	999
0x87b6:	62	div X, A		div	16 by 8 Unsigned division							999	FALSE	FALSE		999	FALSE	999		999	FALSE	999
0x87b7:	1c 00 7d	addw X, #$7d		addw	Add word without carry							10	FALSE	FALSE		999	FALSE	999		999	FALSE	999
0x87ba:	a6 02	ld A, #$02		ld	A register load # A register store # Register to register move							8	FALSE	FALSE		999	FALSE	999		999	FALSE	999
0x87bc:	42	mul X, A		mul	8 by 8 multiplication (unsigned)							999	FALSE	FALSE		999	FALSE	999		999	FALSE	999
0x87bd:	a3 01 f4	cpw X, #$1f4		cpw	Compare word							9	FALSE	FALSE		999	FALSE	999		999	FALSE	999
0x87c0:	25 03	jrc $87c5 (offset=3)		jrc	Jump if C = 1							5	TRUE	TRUE	$87c5	999	FALSE	999		999	FALSE	999
0x87c2:	ae 01 f4	ldw X, #$1f4		ldw	X register load # X register store # Y register load # Y register store # SP register load / store Index register move							9	FALSE	FALSE		999	FALSE	999		999	FALSE	999
0x87c5:	a3 00 12	cpw X, #$12		cpw	Compare word							9	FALSE	FALSE		999	FALSE	999		999	FALSE	999
0x87c8:	24 02	jrnc $87cc (offset=2)		jrnc	jump if C = 0							6	TRUE	TRUE	$87cc	999	FALSE	999		999	FALSE	999
0x87ca:	5f	clrw X		clrw	Clears the destination index register							999	FALSE	FALSE		999	FALSE	999		999	FALSE	999
0x87cb:	81	ret		ret	Subroutine return from section 0							999	FALSE	FALSE		999	FALSE	999		999	FALSE	999
0x87cc:	a3 01 e2	cpw X, #$1e2		cpw	Compare word							9	FALSE	FALSE		999	FALSE	999		999	FALSE	999
0x87cf:	24 01	jrnc $87d2 (offset=1)		jrnc	jump if C = 0							6	TRUE	TRUE	$87d2	999	FALSE	999		999	FALSE	999
0x87d1:	81	ret		ret	Subroutine return from section 0							999	FALSE	FALSE		999	FALSE	999		999	FALSE	999
0x87d2:	ae 01 f4	ldw X, #$1f4		ldw	X register load # X register store # Y register load # Y register store # SP register load / store Index register move							9	FALSE	FALSE		999	FALSE	999		999	FALSE	999
0x87d5:	81	ret		ret	Subroutine return from section 0							999	FALSE	FALSE		999	FALSE	999		999	FALSE	999
0x87d6:	b7 f4	ld $f4,A		ld	A register load # A register store # Register to register move							4	TRUE	TRUE	$f4	999	FALSE	999		999	FALSE	999
0x87d8:	a6 7d	ld A, #$7d		ld	A register load # A register store # Register to register move							8	FALSE	FALSE		999	FALSE	999		999	FALSE	999
0x87da:	b0 f4	sub A, $f4		sub	Subtract without carry							8	TRUE	TRUE	$f4	999	FALSE	999		999	FALSE	999
0x87dc:	5f	clrw X		clrw	Clears the destination index register							999	FALSE	FALSE		999	FALSE	999		999	FALSE	999
0x87dd:	97	ld XL, A		ld	A register load # A register store # Register to register move							999	FALSE	FALSE		999	FALSE	999		999	FALSE	999
0x87de:	b6 c0	ld A, $c0		ld	A register load # A register store # Register to register move							7	TRUE	TRUE	$c0	999	FALSE	999		999	FALSE	999
0x87e0:	42	mul X, A		mul	8 by 8 multiplication (unsigned)							999	FALSE	FALSE		999	FALSE	999		999	FALSE	999
0x87e1:	a6 64	ld A, #$64		ld	A register load # A register store # Register to register move							8	FALSE	FALSE		999	FALSE	999		999	FALSE	999
0x87e3:	62	div X, A		div	16 by 8 Unsigned division							999	FALSE	FALSE		999	FALSE	999		999	FALSE	999
0x87e4:	9f	ld A, XL		ld	A register load # A register store # Register to register move							999	FALSE	FALSE		999	FALSE	999		999	FALSE	999
0x87e5:	b7 f4	ld $f4,A		ld	A register load # A register store # Register to register move							4	TRUE	TRUE	$f4	999	FALSE	999		999	FALSE	999
0x87e7:	a6 7d	ld A, #$7d		ld	A register load # A register store # Register to register move							8	FALSE	FALSE		999	FALSE	999		999	FALSE	999
0x87e9:	b0 f4	sub A, $f4		sub	Subtract without carry							8	TRUE	TRUE	$f4	999	FALSE	999		999	FALSE	999
0x87eb:	5f	clrw X		clrw	Clears the destination index register							999	FALSE	FALSE		999	FALSE	999		999	FALSE	999
0x87ec:	97	ld XL, A		ld	A register load # A register store # Register to register move							999	FALSE	FALSE		999	FALSE	999		999	FALSE	999
0x87ed:	20 cb	jra $87ba (offset=-53)		jra	Unconditional relative jump							5	TRUE	TRUE	$87ba	999	FALSE	999		999	FALSE	999
0x87ef:	5f	clrw X		clrw	Clears the destination index register	unknown subroutine						999	FALSE	FALSE		999	FALSE	999		999	FALSE	999
0x87f0:	b6 bd	ld A, $bd		ld	A register load # A register store # Register to register move							7	TRUE	TRUE	$bd	999	FALSE	999		999	FALSE	999
0x87f2:	95	ld XH, A		ld	A register load # A register store # Register to register move							999	FALSE	FALSE		999	FALSE	999		999	FALSE	999
0x87f3:	b6 ba	ld A, $ba		ld	A register load # A register store # Register to register move							7	TRUE	TRUE	$ba	999	FALSE	999		999	FALSE	999
0x87f5:	97	ld XL, A		ld	A register load # A register store # Register to register move							999	FALSE	FALSE		999	FALSE	999		999	FALSE	999
0x87f6:	d6 94 9a	ld A, ($949a,X)		ld	A register load # A register store # Register to register move							8	TRUE	TRUE	$949a	999	FALSE	999		999	FALSE	999
0x87f9:	20 0c	jra $8807 (offset=12)		jra	Unconditional relative jump							5	TRUE	TRUE	$8807	999	FALSE	999		999	FALSE	999
0x87fb:	a3 03 c0	cpw X, #$3c0		cpw	Compare word							9	FALSE	FALSE		999	FALSE	999		999	FALSE	999
0x87fe:	24 05	jrnc $8805 (offset=5)		jrnc	jump if C = 0							6	TRUE	TRUE	$8805	999	FALSE	999		999	FALSE	999
0x8800:	d6 8b 32	ld A, ($8b32,X)		ld	A register load # A register store # Register to register move							8	TRUE	TRUE	$8b32	999	FALSE	999		999	FALSE	999
0x8803:	20 02	jra $8807 (offset=2)		jra	Unconditional relative jump							5	TRUE	TRUE	$8807	999	FALSE	999		999	FALSE	999
0x8805:	a6 00	ld A, #$00		ld	A register load # A register store # Register to register move							8	FALSE	FALSE		999	FALSE	999		999	FALSE	999
0x8807:	a1 7d	cp A, #$7d		cp	Compare							8	FALSE	FALSE		999	FALSE	999		999	FALSE	999
0x8809:	25 29	jrc $8834 (offset=41)		jrc	Jump if C = 1							5	TRUE	TRUE	$8834	999	FALSE	999		999	FALSE	999
0x880b:	a0 7d	sub A, #$7d		sub	Subtract without carry							9	FALSE	FALSE		999	FALSE	999		999	FALSE	999
0x880d:	5f	clrw X		clrw	Clears the destination index register							999	FALSE	FALSE		999	FALSE	999		999	FALSE	999
0x880e:	97	ld XL, A		ld	A register load # A register store # Register to register move							999	FALSE	FALSE		999	FALSE	999		999	FALSE	999
0x880f:	b6 c0	ld A, $c0		ld	A register load # A register store # Register to register move							7	TRUE	TRUE	$c0	999	FALSE	999		999	FALSE	999
0x8811:	42	mul X, A		mul	8 by 8 multiplication (unsigned)							999	FALSE	FALSE		999	FALSE	999		999	FALSE	999
0x8812:	a6 64	ld A, #$64		ld	A register load # A register store # Register to register move							8	FALSE	FALSE		999	FALSE	999		999	FALSE	999
0x8814:	62	div X, A		div	16 by 8 Unsigned division							999	FALSE	FALSE		999	FALSE	999		999	FALSE	999
0x8815:	1c 00 7d	addw X, #$7d		addw	Add word without carry							10	FALSE	FALSE		999	FALSE	999		999	FALSE	999
0x8818:	a6 02	ld A, #$02		ld	A register load # A register store # Register to register move							8	FALSE	FALSE		999	FALSE	999		999	FALSE	999
0x881a:	42	mul X, A		mul	8 by 8 multiplication (unsigned)							999	FALSE	FALSE		999	FALSE	999		999	FALSE	999
0x881b:	a3 01 f4	cpw X, #$1f4		cpw	Compare word							9	FALSE	FALSE		999	FALSE	999		999	FALSE	999
0x881e:	25 03	jrc $8823 (offset=3)		jrc	Jump if C = 1							5	TRUE	TRUE	$8823	999	FALSE	999		999	FALSE	999
0x8820:	ae 01 f4	ldw X, #$1f4		ldw	X register load # X register store # Y register load # Y register store # SP register load / store Index register move							9	FALSE	FALSE		999	FALSE	999		999	FALSE	999
0x8823:	a3 00 12	cpw X, #$12		cpw	Compare word							9	FALSE	FALSE		999	FALSE	999		999	FALSE	999
0x8826:	24 02	jrnc $882a (offset=2)		jrnc	jump if C = 0							6	TRUE	TRUE	$882a	999	FALSE	999		999	FALSE	999
0x8828:	5f	clrw X		clrw	Clears the destination index register							999	FALSE	FALSE		999	FALSE	999		999	FALSE	999
0x8829:	81	ret		ret	Subroutine return from section 0							999	FALSE	FALSE		999	FALSE	999		999	FALSE	999
0x882a:	a3 01 e2	cpw X, #$1e2		cpw	Compare word							9	FALSE	FALSE		999	FALSE	999		999	FALSE	999
0x882d:	24 01	jrnc $8830 (offset=1)		jrnc	jump if C = 0							6	TRUE	TRUE	$8830	999	FALSE	999		999	FALSE	999
0x882f:	81	ret		ret	Subroutine return from section 0							999	FALSE	FALSE		999	FALSE	999		999	FALSE	999
0x8830:	ae 01 f4	ldw X, #$1f4		ldw	X register load # X register store # Y register load # Y register store # SP register load / store Index register move							9	FALSE	FALSE		999	FALSE	999		999	FALSE	999
0x8833:	81	ret		ret	Subroutine return from section 0							999	FALSE	FALSE		999	FALSE	999		999	FALSE	999
0x8834:	b7 f4	ld $f4,A		ld	A register load # A register store # Register to register move							4	TRUE	TRUE	$f4	999	FALSE	999		999	FALSE	999
0x8836:	a6 7d	ld A, #$7d		ld	A register load # A register store # Register to register move							8	FALSE	FALSE		999	FALSE	999		999	FALSE	999
0x8838:	b0 f4	sub A, $f4		sub	Subtract without carry							8	TRUE	TRUE	$f4	999	FALSE	999		999	FALSE	999
0x883a:	5f	clrw X		clrw	Clears the destination index register							999	FALSE	FALSE		999	FALSE	999		999	FALSE	999
0x883b:	97	ld XL, A		ld	A register load # A register store # Register to register move							999	FALSE	FALSE		999	FALSE	999		999	FALSE	999
0x883c:	b6 c0	ld A, $c0		ld	A register load # A register store # Register to register move							7	TRUE	TRUE	$c0	999	FALSE	999		999	FALSE	999
0x883e:	42	mul X, A		mul	8 by 8 multiplication (unsigned)							999	FALSE	FALSE		999	FALSE	999		999	FALSE	999
0x883f:	a6 64	ld A, #$64		ld	A register load # A register store # Register to register move							8	FALSE	FALSE		999	FALSE	999		999	FALSE	999
0x8841:	62	div X, A		div	16 by 8 Unsigned division							999	FALSE	FALSE		999	FALSE	999		999	FALSE	999
0x8842:	9f	ld A, XL		ld	A register load # A register store # Register to register move							999	FALSE	FALSE		999	FALSE	999		999	FALSE	999
0x8843:	b7 f4	ld $f4,A		ld	A register load # A register store # Register to register move							4	TRUE	TRUE	$f4	999	FALSE	999		999	FALSE	999
0x8845:	a6 7d	ld A, #$7d		ld	A register load # A register store # Register to register move							8	FALSE	FALSE		999	FALSE	999		999	FALSE	999
0x8847:	b0 f4	sub A, $f4		sub	Subtract without carry							8	TRUE	TRUE	$f4	999	FALSE	999		999	FALSE	999
0x8849:	5f	clrw X		clrw	Clears the destination index register							999	FALSE	FALSE		999	FALSE	999		999	FALSE	999
0x884a:	97	ld XL, A		ld	A register load # A register store # Register to register move							999	FALSE	FALSE		999	FALSE	999		999	FALSE	999
0x884b:	20 cb	jra $8818 (offset=-53)		jra	Unconditional relative jump							5	TRUE	TRUE	$8818	999	FALSE	999		999	FALSE	999
0x884d:	5f	clrw X		clrw	Clears the destination index register	unknown subroutine						999	FALSE	FALSE		999	FALSE	999		999	FALSE	999
0x884e:	b6 be	ld A, $be		ld	A register load # A register store # Register to register move							7	TRUE	TRUE	$be	999	FALSE	999		999	FALSE	999
0x8850:	95	ld XH, A		ld	A register load # A register store # Register to register move							999	FALSE	FALSE		999	FALSE	999		999	FALSE	999
0x8851:	b6 bb	ld A, $bb		ld	A register load # A register store # Register to register move							7	TRUE	TRUE	$bb	999	FALSE	999		999	FALSE	999
0x8853:	97	ld XL, A		ld	A register load # A register store # Register to register move							999	FALSE	FALSE		999	FALSE	999		999	FALSE	999
0x8854:	d6 94 9a	ld A, ($949a,X)		ld	A register load # A register store # Register to register move							8	TRUE	TRUE	$949a	999	FALSE	999		999	FALSE	999
0x8857:	20 0c	jra $8865 (offset=12)		jra	Unconditional relative jump							5	TRUE	TRUE	$8865	999	FALSE	999		999	FALSE	999
0x8859:	a3 03 c0	cpw X, #$3c0		cpw	Compare word							9	FALSE	FALSE		999	FALSE	999		999	FALSE	999
0x885c:	24 05	jrnc $8863 (offset=5)		jrnc	jump if C = 0							6	TRUE	TRUE	$8863	999	FALSE	999		999	FALSE	999
0x885e:	d6 8b 32	ld A, ($8b32,X)		ld	A register load # A register store # Register to register move							8	TRUE	TRUE	$8b32	999	FALSE	999		999	FALSE	999
0x8861:	20 02	jra $8865 (offset=2)		jra	Unconditional relative jump							5	TRUE	TRUE	$8865	999	FALSE	999		999	FALSE	999
0x8863:	a6 00	ld A, #$00		ld	A register load # A register store # Register to register move							8	FALSE	FALSE		999	FALSE	999		999	FALSE	999
0x8865:	a1 7d	cp A, #$7d		cp	Compare							8	FALSE	FALSE		999	FALSE	999		999	FALSE	999
0x8867:	25 29	jrc $8892 (offset=41)		jrc	Jump if C = 1							5	TRUE	TRUE	$8892	999	FALSE	999		999	FALSE	999
0x8869:	5f	clrw X		clrw	Clears the destination index register							999	FALSE	FALSE		999	FALSE	999		999	FALSE	999
0x886a:	a0 7d	sub A, #$7d		sub	Subtract without carry							9	FALSE	FALSE		999	FALSE	999		999	FALSE	999
0x886c:	97	ld XL, A		ld	A register load # A register store # Register to register move							999	FALSE	FALSE		999	FALSE	999		999	FALSE	999
0x886d:	b6 c0	ld A, $c0		ld	A register load # A register store # Register to register move							7	TRUE	TRUE	$c0	999	FALSE	999		999	FALSE	999
0x886f:	42	mul X, A		mul	8 by 8 multiplication (unsigned)							999	FALSE	FALSE		999	FALSE	999		999	FALSE	999
0x8870:	a6 64	ld A, #$64		ld	A register load # A register store # Register to register move							8	FALSE	FALSE		999	FALSE	999		999	FALSE	999
0x8872:	62	div X, A		div	16 by 8 Unsigned division							999	FALSE	FALSE		999	FALSE	999		999	FALSE	999
0x8873:	1c 00 7d	addw X, #$7d		addw	Add word without carry							10	FALSE	FALSE		999	FALSE	999		999	FALSE	999
0x8876:	a6 02	ld A, #$02		ld	A register load # A register store # Register to register move							8	FALSE	FALSE		999	FALSE	999		999	FALSE	999
0x8878:	42	mul X, A		mul	8 by 8 multiplication (unsigned)							999	FALSE	FALSE		999	FALSE	999		999	FALSE	999
0x8879:	a3 01 f4	cpw X, #$1f4		cpw	Compare word							9	FALSE	FALSE		999	FALSE	999		999	FALSE	999
0x887c:	25 03	jrc $8881 (offset=3)		jrc	Jump if C = 1							5	TRUE	TRUE	$8881	999	FALSE	999		999	FALSE	999
0x887e:	ae 01 f4	ldw X, #$1f4		ldw	X register load # X register store # Y register load # Y register store # SP register load / store Index register move							9	FALSE	FALSE		999	FALSE	999		999	FALSE	999
0x8881:	a3 00 12	cpw X, #$12		cpw	Compare word							9	FALSE	FALSE		999	FALSE	999		999	FALSE	999
0x8884:	24 02	jrnc $8888 (offset=2)		jrnc	jump if C = 0							6	TRUE	TRUE	$8888	999	FALSE	999		999	FALSE	999
0x8886:	5f	clrw X		clrw	Clears the destination index register							999	FALSE	FALSE		999	FALSE	999		999	FALSE	999
0x8887:	81	ret		ret	Subroutine return from section 0							999	FALSE	FALSE		999	FALSE	999		999	FALSE	999
0x8888:	a3 01 e2	cpw X, #$1e2		cpw	Compare word							9	FALSE	FALSE		999	FALSE	999		999	FALSE	999
0x888b:	24 01	jrnc $888e (offset=1)		jrnc	jump if C = 0							6	TRUE	TRUE	$888e	999	FALSE	999		999	FALSE	999
0x888d:	81	ret		ret	Subroutine return from section 0							999	FALSE	FALSE		999	FALSE	999		999	FALSE	999
0x888e:	ae 01 f4	ldw X, #$1f4		ldw	X register load # X register store # Y register load # Y register store # SP register load / store Index register move							9	FALSE	FALSE		999	FALSE	999		999	FALSE	999
0x8891:	81	ret		ret	Subroutine return from section 0							999	FALSE	FALSE		999	FALSE	999		999	FALSE	999
0x8892:	b7 f4	ld $f4,A		ld	A register load # A register store # Register to register move							4	TRUE	TRUE	$f4	999	FALSE	999		999	FALSE	999
0x8894:	a6 7d	ld A, #$7d		ld	A register load # A register store # Register to register move							8	FALSE	FALSE		999	FALSE	999		999	FALSE	999
0x8896:	b0 f4	sub A, $f4		sub	Subtract without carry							8	TRUE	TRUE	$f4	999	FALSE	999		999	FALSE	999
0x8898:	5f	clrw X		clrw	Clears the destination index register							999	FALSE	FALSE		999	FALSE	999		999	FALSE	999
0x8899:	97	ld XL, A		ld	A register load # A register store # Register to register move							999	FALSE	FALSE		999	FALSE	999		999	FALSE	999
0x889a:	b6 c0	ld A, $c0		ld	A register load # A register store # Register to register move							7	TRUE	TRUE	$c0	999	FALSE	999		999	FALSE	999
0x889c:	42	mul X, A		mul	8 by 8 multiplication (unsigned)							999	FALSE	FALSE		999	FALSE	999		999	FALSE	999
0x889d:	a6 64	ld A, #$64		ld	A register load # A register store # Register to register move							8	FALSE	FALSE		999	FALSE	999		999	FALSE	999
0x889f:	62	div X, A		div	16 by 8 Unsigned division							999	FALSE	FALSE		999	FALSE	999		999	FALSE	999
0x88a0:	9f	ld A, XL		ld	A register load # A register store # Register to register move							999	FALSE	FALSE		999	FALSE	999		999	FALSE	999
0x88a1:	b7 f4	ld $f4,A		ld	A register load # A register store # Register to register move							4	TRUE	TRUE	$f4	999	FALSE	999		999	FALSE	999
0x88a3:	a6 7d	ld A, #$7d		ld	A register load # A register store # Register to register move							8	FALSE	FALSE		999	FALSE	999		999	FALSE	999
0x88a5:	b0 f4	sub A, $f4		sub	Subtract without carry							8	TRUE	TRUE	$f4	999	FALSE	999		999	FALSE	999
0x88a7:	5f	clrw X		clrw	Clears the destination index register							999	FALSE	FALSE		999	FALSE	999		999	FALSE	999
0x88a8:	97	ld XL, A		ld	A register load # A register store # Register to register move							999	FALSE	FALSE		999	FALSE	999		999	FALSE	999
0x88a9:	20 cb	jra $8876 (offset=-53)		jra	Unconditional relative jump							5	TRUE	TRUE	$8876	999	FALSE	999		999	FALSE	999
0x88ab:	3f 40	clr $40		clr	Clears the destination byte	unknown subroutine						5	TRUE	TRUE	$40	999	FALSE	999		999	FALSE	999
0x88ad:	3f 41	clr $41		clr	Clears the destination byte							5	TRUE	TRUE	$41	999	FALSE	999		999	FALSE	999
0x88af:	3f 42	clr $42		clr	Clears the destination byte							5	TRUE	TRUE	$42	999	FALSE	999		999	FALSE	999
0x88b1:	3f 43	clr $43		clr	Clears the destination byte							5	TRUE	TRUE	$43	999	FALSE	999		999	FALSE	999
0x88b3:	3f 44	clr $44		clr	Clears the destination byte							5	TRUE	TRUE	$44	999	FALSE	999		999	FALSE	999
0x88b5:	3f 45	clr $45		clr	Clears the destination byte							5	TRUE	TRUE	$45	999	FALSE	999		999	FALSE	999
0x88b7:	3f 46	clr $46		clr	Clears the destination byte							5	TRUE	TRUE	$46	999	FALSE	999		999	FALSE	999
0x88b9:	3f 47	clr $47		clr	Clears the destination byte							5	TRUE	TRUE	$47	999	FALSE	999		999	FALSE	999
0x88bb:	81	ret		ret	Subroutine return from section 0							999	FALSE	FALSE		999	FALSE	999		999	FALSE	999
0x88bc:	3f 48	clr $48		clr	Clears the destination byte	unknown subroutine						5	TRUE	TRUE	$48	999	FALSE	999		999	FALSE	999
0x88be:	3f 49	clr $49		clr	Clears the destination byte							5	TRUE	TRUE	$49	999	FALSE	999		999	FALSE	999
0x88c0:	3f 4a	clr $4a		clr	Clears the destination byte							5	TRUE	TRUE	$4a	999	FALSE	999		999	FALSE	999
0x88c2:	b6 44	ld A, $44		ld	A register load # A register store # Register to register move							7	TRUE	TRUE	$44	999	FALSE	999		999	FALSE	999
0x88c4:	b7 46	ld $46,A		ld	A register load # A register store # Register to register move							4	TRUE	TRUE	$46	999	FALSE	999		999	FALSE	999
0x88c6:	b6 45	ld A, $45		ld	A register load # A register store # Register to register move							7	TRUE	TRUE	$45	999	FALSE	999		999	FALSE	999
0x88c8:	b7 47	ld $47,A		ld	A register load # A register store # Register to register move							4	TRUE	TRUE	$47	999	FALSE	999		999	FALSE	999
0x88ca:	b6 42	ld A, $42		ld	A register load # A register store # Register to register move							7	TRUE	TRUE	$42	999	FALSE	999		999	FALSE	999
0x88cc:	b7 44	ld $44,A		ld	A register load # A register store # Register to register move							4	TRUE	TRUE	$44	999	FALSE	999		999	FALSE	999
0x88ce:	b6 43	ld A, $43		ld	A register load # A register store # Register to register move							7	TRUE	TRUE	$43	999	FALSE	999		999	FALSE	999
0x88d0:	b7 45	ld $45,A		ld	A register load # A register store # Register to register move							4	TRUE	TRUE	$45	999	FALSE	999		999	FALSE	999
0x88d2:	b6 40	ld A, $40		ld	A register load # A register store # Register to register move							7	TRUE	TRUE	$40	999	FALSE	999		999	FALSE	999
0x88d4:	b7 42	ld $42,A		ld	A register load # A register store # Register to register move							4	TRUE	TRUE	$42	999	FALSE	999		999	FALSE	999
0x88d6:	b6 41	ld A, $41		ld	A register load # A register store # Register to register move							7	TRUE	TRUE	$41	999	FALSE	999		999	FALSE	999
0x88d8:	b7 43	ld $43,A		ld	A register load # A register store # Register to register move							4	TRUE	TRUE	$43	999	FALSE	999		999	FALSE	999
0x88da:	3d 46	tnz $46		tnz	Test for negative or zero							5	TRUE	TRUE	$46	999	FALSE	999		999	FALSE	999
0x88dc:	26 05	jrne $88e3 (offset=5)		jrne	Jump if Z =0 (not equal)							6	TRUE	TRUE	$88e3	999	FALSE	999		999	FALSE	999
0x88de:	3d 47	tnz $47		tnz	Test for negative or zero							5	TRUE	TRUE	$47	999	FALSE	999		999	FALSE	999
0x88e0:	26 01	jrne $88e3 (offset=1)		jrne	Jump if Z =0 (not equal)							6	TRUE	TRUE	$88e3	999	FALSE	999		999	FALSE	999
0x88e2:	81	ret		ret	Subroutine return from section 0							999	FALSE	FALSE		999	FALSE	999		999	FALSE	999
0x88e3:	b6 46	ld A, $46		ld	A register load # A register store # Register to register move							7	TRUE	TRUE	$46	999	FALSE	999		999	FALSE	999
0x88e5:	bb 44	add A, $44		add	Add without carry							8	TRUE	TRUE	$44	999	FALSE	999		999	FALSE	999
0x88e7:	bb 42	add A, $42		add	Add without carry							8	TRUE	TRUE	$42	999	FALSE	999		999	FALSE	999
0x88e9:	bb 40	add A, $40		add	Add without carry							8	TRUE	TRUE	$40	999	FALSE	999		999	FALSE	999
0x88eb:	b7 48	ld $48,A		ld	A register load # A register store # Register to register move							4	TRUE	TRUE	$48	999	FALSE	999		999	FALSE	999
0x88ed:	b6 47	ld A, $47		ld	A register load # A register store # Register to register move							7	TRUE	TRUE	$47	999	FALSE	999		999	FALSE	999
0x88ef:	bb 45	add A, $45		add	Add without carry							8	TRUE	TRUE	$45	999	FALSE	999		999	FALSE	999
0x88f1:	24 11	jrnc $8904 (offset=17)		jrnc	jump if C = 0							6	TRUE	TRUE	$8904	999	FALSE	999		999	FALSE	999
0x88f3:	3c 4a	inc $4a		inc	Increment byte by one							5	TRUE	TRUE	$4a	999	FALSE	999		999	FALSE	999
0x88f5:	bb 43	add A, $43		add	Add without carry							8	TRUE	TRUE	$43	999	FALSE	999		999	FALSE	999
0x88f7:	24 11	jrnc $890a (offset=17)		jrnc	jump if C = 0							6	TRUE	TRUE	$890a	999	FALSE	999		999	FALSE	999
0x88f9:	3c 4a	inc $4a		inc	Increment byte by one							5	TRUE	TRUE	$4a	999	FALSE	999		999	FALSE	999
0x88fb:	bb 41	add A, $41		add	Add without carry							8	TRUE	TRUE	$41	999	FALSE	999		999	FALSE	999
0x88fd:	24 11	jrnc $8910 (offset=17)		jrnc	jump if C = 0							6	TRUE	TRUE	$8910	999	FALSE	999		999	FALSE	999
0x88ff:	3c 4a	inc $4a		inc	Increment byte by one							5	TRUE	TRUE	$4a	999	FALSE	999		999	FALSE	999
0x8901:	20 0d	jra $8910 (offset=13)		jra	Unconditional relative jump							5	TRUE	TRUE	$8910	999	FALSE	999		999	FALSE	999
0x8903:	81	ret		ret	Subroutine return from section 0							999	FALSE	FALSE		999	FALSE	999		999	FALSE	999
0x8904:	bb 43	add A, $43		add	Add without carry							8	TRUE	TRUE	$43	999	FALSE	999		999	FALSE	999
0x8906:	24 02	jrnc $890a (offset=2)		jrnc	jump if C = 0							6	TRUE	TRUE	$890a	999	FALSE	999		999	FALSE	999
0x8908:	3c 4a	inc $4a		inc	Increment byte by one							5	TRUE	TRUE	$4a	999	FALSE	999		999	FALSE	999
0x890a:	bb 41	add A, $41		add	Add without carry							8	TRUE	TRUE	$41	999	FALSE	999		999	FALSE	999
0x890c:	24 02	jrnc $8910 (offset=2)		jrnc	jump if C = 0							6	TRUE	TRUE	$8910	999	FALSE	999		999	FALSE	999
0x890e:	3c 4a	inc $4a		inc	Increment byte by one							5	TRUE	TRUE	$4a	999	FALSE	999		999	FALSE	999
0x8910:	b7 49	ld $49,A		ld	A register load # A register store # Register to register move							4	TRUE	TRUE	$49	999	FALSE	999		999	FALSE	999
0x8912:	b6 48	ld A, $48		ld	A register load # A register store # Register to register move							7	TRUE	TRUE	$48	999	FALSE	999		999	FALSE	999
0x8914:	bb 4a	add A, $4a		add	Add without carry							8	TRUE	TRUE	$4a	999	FALSE	999		999	FALSE	999
0x8916:	25 07	jrc $891f (offset=7)		jrc	Jump if C = 1							5	TRUE	TRUE	$891f	999	FALSE	999		999	FALSE	999
0x8918:	b7 3e	ld $3e,A		ld	A register load # A register store # Register to register move							4	TRUE	TRUE	$3e	999	FALSE	999		999	FALSE	999
0x891a:	b6 49	ld A, $49		ld	A register load # A register store # Register to register move							7	TRUE	TRUE	$49	999	FALSE	999		999	FALSE	999
0x891c:	b7 3f	ld $3f,A		ld	A register load # A register store # Register to register move							4	TRUE	TRUE	$3f	999	FALSE	999		999	FALSE	999
0x891e:	81	ret		ret	Subroutine return from section 0							999	FALSE	FALSE		999	FALSE	999		999	FALSE	999
0x891f:	81	ret		ret	Subroutine return from section 0							999	FALSE	FALSE		999	FALSE	999		999	FALSE	999
0x8920:	cd 89 4c	call $894c		call	Call to Subroutine with address in same section	unknown subroutine	unknown subroutine					6	TRUE	TRUE	$894c	999	FALSE	999		999	FALSE	999
0x8923:	90 5f	clrw Y		clrw	Clears the destination index register							999	FALSE	FALSE		999	FALSE	999		999	FALSE	999
0x8925:	5f	clrw X		clrw	Clears the destination index register							999	FALSE	FALSE		999	FALSE	999		999	FALSE	999
0x8926:	b6 3e	ld A, $3e		ld	A register load # A register store # Register to register move							7	TRUE	TRUE	$3e	999	FALSE	999		999	FALSE	999
0x8928:	95	ld XH, A		ld	A register load # A register store # Register to register move							999	FALSE	FALSE		999	FALSE	999		999	FALSE	999
0x8929:	b6 3f	ld A, $3f		ld	A register load # A register store # Register to register move							7	TRUE	TRUE	$3f	999	FALSE	999		999	FALSE	999
0x892b:	97	ld XL, A		ld	A register load # A register store # Register to register move							999	FALSE	FALSE		999	FALSE	999		999	FALSE	999
0x892c:	a3 17 e8	cpw X, #$17e8		cpw	Compare word							9	FALSE	FALSE		999	FALSE	999		999	FALSE	999
0x892f:	24 0a	jrnc $893b (offset=10)		jrnc	jump if C = 0							6	TRUE	TRUE	$893b	999	FALSE	999		999	FALSE	999
0x8931:	72 12 00 98	bset $98, #1		bset	Bit set		bit#3 stores PAS PE0 from last timer cycle					6	TRUE	TRUE	$98	999	FALSE	999		999	FALSE	999
0x8935:	90 ae 00 18	ldw Y, #$18		ldw	X register load # X register store # Y register load # Y register store # SP register load / store Index register move							9	FALSE	FALSE		999	FALSE	999		999	FALSE	999
0x8939:	20 0a	jra $8945 (offset=10)		jra	Unconditional relative jump							5	TRUE	TRUE	$8945	999	FALSE	999		999	FALSE	999
0x893b:	90 ae 00 1e	ldw Y, #$1e		ldw	X register load # X register store # Y register load # Y register store # SP register load / store Index register move							9	FALSE	FALSE		999	FALSE	999		999	FALSE	999
0x893f:	72 13 00 98	bres $98, #1		bres	Bit reset		bit#3 stores PAS PE0 from last timer cycle					6	TRUE	TRUE	$98	999	FALSE	999		999	FALSE	999
0x8943:	20 00	jra $8945 (offset=0)		jra	Unconditional relative jump							5	TRUE	TRUE	$8945	999	FALSE	999		999	FALSE	999
0x8945:	65	divw X, Y		divw	16 by 16 Unsigned division							999	FALSE	FALSE		999	FALSE	999		999	FALSE	999
0x8946:	5d	tnzw X		tnzw	Test word for negative or zero							999	FALSE	FALSE		999	FALSE	999		999	FALSE	999
0x8947:	27 02	jreq $894b (offset=2)		jreq	Jump if Z = 1(equal)							6	TRUE	TRUE	$894b	999	FALSE	999		999	FALSE	999
0x8949:	bf cd	ldw $cd,X		ldw	X register load # X register store # Y register load # Y register store # SP register load / store Index register move							5	TRUE	TRUE	$cd	999	FALSE	999		999	FALSE	999
0x894b:	81	ret		ret	Subroutine return from section 0							999	FALSE	FALSE		999	FALSE	999		999	FALSE	999
0x894c:	5f	clrw X		clrw	Clears the destination index register	unknown subroutine						999	FALSE	FALSE		999	FALSE	999		999	FALSE	999
0x894d:	b6 3e	ld A, $3e		ld	A register load # A register store # Register to register move							7	TRUE	TRUE	$3e	999	FALSE	999		999	FALSE	999
0x894f:	95	ld XH, A		ld	A register load # A register store # Register to register move							999	FALSE	FALSE		999	FALSE	999		999	FALSE	999
0x8950:	b6 3f	ld A, $3f		ld	A register load # A register store # Register to register move							7	TRUE	TRUE	$3f	999	FALSE	999		999	FALSE	999
0x8952:	97	ld XL, A		ld	A register load # A register store # Register to register move							999	FALSE	FALSE		999	FALSE	999		999	FALSE	999
0x8953:	a3 05 fa	cpw X, #$5fa		cpw	Compare word							9	FALSE	FALSE		999	FALSE	999		999	FALSE	999
0x8956:	25 10	jrc $8968 (offset=16)		jrc	Jump if C = 1							5	TRUE	TRUE	$8968	999	FALSE	999		999	FALSE	999
0x8958:	a6 01	ld A, #$01		ld	A register load # A register store # Register to register move							8	FALSE	FALSE		999	FALSE	999		999	FALSE	999
0x895a:	b1 ca	cp A, $ca		cp	Compare							7	TRUE	TRUE	$ca	999	FALSE	999		999	FALSE	999
0x895c:	25 03	jrc $8961 (offset=3)		jrc	Jump if C = 1							5	TRUE	TRUE	$8961	999	FALSE	999		999	FALSE	999
0x895e:	b7 ca	ld $ca,A		ld	A register load # A register store # Register to register move							4	TRUE	TRUE	$ca	999	FALSE	999		999	FALSE	999
0x8960:	81	ret		ret	Subroutine return from section 0							999	FALSE	FALSE		999	FALSE	999		999	FALSE	999
0x8961:	3d ca	tnz $ca		tnz	Test for negative or zero							5	TRUE	TRUE	$ca	999	FALSE	999		999	FALSE	999
0x8963:	27 02	jreq $8967 (offset=2)		jreq	Jump if Z = 1(equal)							6	TRUE	TRUE	$8967	999	FALSE	999		999	FALSE	999
0x8965:	3a ca	dec $ca		dec	Decrement byte by one							5	TRUE	TRUE	$ca	999	FALSE	999		999	FALSE	999
0x8967:	81	ret		ret	Subroutine return from section 0							999	FALSE	FALSE		999	FALSE	999		999	FALSE	999
0x8968:	ae 05 fa	ldw X, #$5fa		ldw	X register load # X register store # Y register load # Y register store # SP register load / store Index register move							9	FALSE	FALSE		999	FALSE	999		999	FALSE	999
0x896b:	72 b0 00 3e	subw X, $3e		subw	Subtract word without carry							9	TRUE	TRUE	$3e	999	FALSE	999		999	FALSE	999
0x896f:	a6 05	ld A, #$05		ld	A register load # A register store # Register to register move							8	FALSE	FALSE		999	FALSE	999		999	FALSE	999
0x8971:	62	div X, A		div	16 by 8 Unsigned division							999	FALSE	FALSE		999	FALSE	999		999	FALSE	999
0x8972:	a3 00 80	cpw X, #$80		cpw	Compare word							9	FALSE	FALSE		999	FALSE	999		999	FALSE	999
0x8975:	24 0c	jrnc $8983 (offset=12)		jrnc	jump if C = 0							6	TRUE	TRUE	$8983	999	FALSE	999		999	FALSE	999
0x8977:	9f	ld A, XL		ld	A register load # A register store # Register to register move							999	FALSE	FALSE		999	FALSE	999		999	FALSE	999
0x8978:	ab 01	add A, #$01		add	Add without carry							9	FALSE	FALSE		999	FALSE	999		999	FALSE	999
0x897a:	b1 ca	cp A, $ca		cp	Compare							7	TRUE	TRUE	$ca	999	FALSE	999		999	FALSE	999
0x897c:	27 04	jreq $8982 (offset=4)		jreq	Jump if Z = 1(equal)							6	TRUE	TRUE	$8982	999	FALSE	999		999	FALSE	999
0x897e:	24 0e	jrnc $898e (offset=14)		jrnc	jump if C = 0							6	TRUE	TRUE	$898e	999	FALSE	999		999	FALSE	999
0x8980:	3a ca	dec $ca		dec	Decrement byte by one							5	TRUE	TRUE	$ca	999	FALSE	999		999	FALSE	999
0x8982:	81	ret		ret	Subroutine return from section 0							999	FALSE	FALSE		999	FALSE	999		999	FALSE	999
0x8983:	a6 81	ld A, #$81		ld	A register load # A register store # Register to register move							8	FALSE	FALSE		999	FALSE	999		999	FALSE	999
0x8985:	b1 ca	cp A, $ca		cp	Compare							7	TRUE	TRUE	$ca	999	FALSE	999		999	FALSE	999
0x8987:	27 f9	jreq $8982 (offset=-7)		jreq	Jump if Z = 1(equal)							6	TRUE	TRUE	$8982	999	FALSE	999		999	FALSE	999
0x8989:	24 03	jrnc $898e (offset=3)		jrnc	jump if C = 0							6	TRUE	TRUE	$898e	999	FALSE	999		999	FALSE	999
0x898b:	b7 ca	ld $ca,A		ld	A register load # A register store # Register to register move							4	TRUE	TRUE	$ca	999	FALSE	999		999	FALSE	999
0x898d:	81	ret		ret	Subroutine return from section 0							999	FALSE	FALSE		999	FALSE	999		999	FALSE	999
0x898e:	3c ca	inc $ca		inc	Increment byte by one							5	TRUE	TRUE	$ca	999	FALSE	999		999	FALSE	999
0x8990:	81	ret		ret	Subroutine return from section 0							999	FALSE	FALSE		999	FALSE	999		999	FALSE	999
0x8991:	b6 08	ld A, $08	Seems to first validate that $08 has a value between 1 and 6 (maybe each 6 steps of hall sensors)	ld	A register load # A register store # Register to register move	Seems to first validate that $08 has a value between 1 and 6 (maybe each 6 steps of hall sensors)	PD1 and PC1 state					7	TRUE	TRUE	$08	999	FALSE	999		999	FALSE	999
0x8993:	a1 01	cp A, #$01		cp	Compare							8	FALSE	FALSE		999	FALSE	999		999	FALSE	999
0x8995:	27 23	jreq $89ba (offset=35)		jreq	Jump if Z = 1(equal)							6	TRUE	TRUE	$89ba	999	FALSE	999		999	FALSE	999
0x8997:	a1 05	cp A, #$05		cp	Compare							8	FALSE	FALSE		999	FALSE	999		999	FALSE	999
0x8999:	27 52	jreq $89ed (offset=82)		jreq	Jump if Z = 1(equal)							6	TRUE	TRUE	$89ed	999	FALSE	999		999	FALSE	999
0x899b:	a1 04	cp A, #$04		cp	Compare							8	FALSE	FALSE		999	FALSE	999		999	FALSE	999
0x899d:	27 10	jreq $89af (offset=16)		jreq	Jump if Z = 1(equal)							6	TRUE	TRUE	$89af	999	FALSE	999		999	FALSE	999
0x899f:	a1 06	cp A, #$06		cp	Compare							8	FALSE	FALSE		999	FALSE	999		999	FALSE	999
0x89a1:	27 09	jreq $89ac (offset=9)		jreq	Jump if Z = 1(equal)							6	TRUE	TRUE	$89ac	999	FALSE	999		999	FALSE	999
0x89a3:	a1 02	cp A, #$02		cp	Compare							8	FALSE	FALSE		999	FALSE	999		999	FALSE	999
0x89a5:	27 0d	jreq $89b4 (offset=13)		jreq	Jump if Z = 1(equal)							6	TRUE	TRUE	$89b4	999	FALSE	999		999	FALSE	999
0x89a7:	a1 03	cp A, #$03		cp	Compare							8	FALSE	FALSE		999	FALSE	999		999	FALSE	999
0x89a9:	27 0c	jreq $89b7 (offset=12)		jreq	Jump if Z = 1(equal)							6	TRUE	TRUE	$89b7	999	FALSE	999		999	FALSE	999
0x89ab:	81	ret	Return if no valid range of $08	ret	Subroutine return from section 0							999	FALSE	FALSE		999	FALSE	999		999	FALSE	999
0x89ac:	cc 8a 5d	jp $8a5d		jp	Jump to an address in section 0							4	TRUE	TRUE	$8a5d	999	FALSE	999		999	FALSE	999
0x89af:	cc 8a 2a	jp $8a2a		jp	Jump to an address in section 0							4	TRUE	TRUE	$8a2a	999	FALSE	999		999	FALSE	999
0x89b2:	20 76	jra $8a2a (offset=118)		jra	Unconditional relative jump							5	TRUE	TRUE	$8a2a	999	FALSE	999		999	FALSE	999
0x89b4:	cc 8a 9a	jp $8a9a		jp	Jump to an address in section 0							4	TRUE	TRUE	$8a9a	999	FALSE	999		999	FALSE	999
0x89b7:	cc 8a cb	jp $8acb		jp	Jump to an address in section 0							4	TRUE	TRUE	$8acb	999	FALSE	999		999	FALSE	999
0x89ba:	a6 00	ld A, #$00		ld	A register load # A register store # Register to register move							8	FALSE	FALSE		999	FALSE	999		999	FALSE	999
0x89bc:	bb ca	add A, $ca		add	Add without carry							8	TRUE	TRUE	$ca	999	FALSE	999		999	FALSE	999
0x89be:	b7 b6	ld $b6,A		ld	A register load # A register store # Register to register move							4	TRUE	TRUE	$b6	999	FALSE	999		999	FALSE	999
0x89c0:	a6 00	ld A, #$00		ld	A register load # A register store # Register to register move							8	FALSE	FALSE		999	FALSE	999		999	FALSE	999
0x89c2:	b7 b9	ld $b9,A		ld	A register load # A register store # Register to register move							4	TRUE	TRUE	$b9	999	FALSE	999		999	FALSE	999
0x89c4:	a6 e0	ld A, #$e0		ld	A register load # A register store # Register to register move							8	FALSE	FALSE		999	FALSE	999		999	FALSE	999
0x89c6:	bb ca	add A, $ca		add	Add without carry							8	TRUE	TRUE	$ca	999	FALSE	999		999	FALSE	999
0x89c8:	25 08	jrc $89d2 (offset=8)		jrc	Jump if C = 1							5	TRUE	TRUE	$89d2	999	FALSE	999		999	FALSE	999
0x89ca:	b7 b5	ld $b5,A		ld	A register load # A register store # Register to register move							4	TRUE	TRUE	$b5	999	FALSE	999		999	FALSE	999
0x89cc:	a6 01	ld A, #$01		ld	A register load # A register store # Register to register move							8	FALSE	FALSE		999	FALSE	999		999	FALSE	999
0x89ce:	b7 b8	ld $b8,A		ld	A register load # A register store # Register to register move							4	TRUE	TRUE	$b8	999	FALSE	999		999	FALSE	999
0x89d0:	20 06	jra $89d8 (offset=6)		jra	Unconditional relative jump							5	TRUE	TRUE	$89d8	999	FALSE	999		999	FALSE	999
0x89d2:	b7 b5	ld $b5,A		ld	A register load # A register store # Register to register move							4	TRUE	TRUE	$b5	999	FALSE	999		999	FALSE	999
0x89d4:	a6 02	ld A, #$02		ld	A register load # A register store # Register to register move							8	FALSE	FALSE		999	FALSE	999		999	FALSE	999
0x89d6:	b7 b8	ld $b8,A		ld	A register load # A register store # Register to register move							4	TRUE	TRUE	$b8	999	FALSE	999		999	FALSE	999
0x89d8:	a6 c0	ld A, #$c0		ld	A register load # A register store # Register to register move							8	FALSE	FALSE		999	FALSE	999		999	FALSE	999
0x89da:	bb ca	add A, $ca		add	Add without carry							8	TRUE	TRUE	$ca	999	FALSE	999		999	FALSE	999
0x89dc:	25 08	jrc $89e6 (offset=8)		jrc	Jump if C = 1							5	TRUE	TRUE	$89e6	999	FALSE	999		999	FALSE	999
0x89de:	b7 b4	ld $b4,A		ld	A register load # A register store # Register to register move							4	TRUE	TRUE	$b4	999	FALSE	999		999	FALSE	999
0x89e0:	a6 03	ld A, #$03		ld	A register load # A register store # Register to register move							8	FALSE	FALSE		999	FALSE	999		999	FALSE	999
0x89e2:	b7 b7	ld $b7,A		ld	A register load # A register store # Register to register move							4	TRUE	TRUE	$b7	999	FALSE	999		999	FALSE	999
0x89e4:	20 06	jra $89ec (offset=6)		jra	Unconditional relative jump							5	TRUE	TRUE	$89ec	999	FALSE	999		999	FALSE	999
0x89e6:	b7 b4	ld $b4,A		ld	A register load # A register store # Register to register move							4	TRUE	TRUE	$b4	999	FALSE	999		999	FALSE	999
0x89e8:	a6 04	ld A, #$04		ld	A register load # A register store # Register to register move							8	FALSE	FALSE		999	FALSE	999		999	FALSE	999
0x89ea:	b7 b7	ld $b7,A		ld	A register load # A register store # Register to register move							4	TRUE	TRUE	$b7	999	FALSE	999		999	FALSE	999
0x89ec:	81	ret		ret	Subroutine return from section 0							999	FALSE	FALSE		999	FALSE	999		999	FALSE	999
0x89ed:	a6 f0	ld A, #$f0		ld	A register load # A register store # Register to register move							8	FALSE	FALSE		999	FALSE	999		999	FALSE	999
0x89ef:	bb ca	add A, $ca		add	Add without carry							8	TRUE	TRUE	$ca	999	FALSE	999		999	FALSE	999
0x89f1:	25 08	jrc $89fb (offset=8)		jrc	Jump if C = 1							5	TRUE	TRUE	$89fb	999	FALSE	999		999	FALSE	999
0x89f3:	b7 b6	ld $b6,A		ld	A register load # A register store # Register to register move							4	TRUE	TRUE	$b6	999	FALSE	999		999	FALSE	999
0x89f5:	a6 00	ld A, #$00		ld	A register load # A register store # Register to register move							8	FALSE	FALSE		999	FALSE	999		999	FALSE	999
0x89f7:	b7 b9	ld $b9,A		ld	A register load # A register store # Register to register move							4	TRUE	TRUE	$b9	999	FALSE	999		999	FALSE	999
0x89f9:	20 06	jra $8a01 (offset=6)		jra	Unconditional relative jump							5	TRUE	TRUE	$8a01	999	FALSE	999		999	FALSE	999
0x89fb:	b7 b6	ld $b6,A		ld	A register load # A register store # Register to register move							4	TRUE	TRUE	$b6	999	FALSE	999		999	FALSE	999
0x89fd:	a6 01	ld A, #$01		ld	A register load # A register store # Register to register move							8	FALSE	FALSE		999	FALSE	999		999	FALSE	999
0x89ff:	b7 b9	ld $b9,A		ld	A register load # A register store # Register to register move							4	TRUE	TRUE	$b9	999	FALSE	999		999	FALSE	999
0x8a01:	a6 d0	ld A, #$d0		ld	A register load # A register store # Register to register move							8	FALSE	FALSE		999	FALSE	999		999	FALSE	999
0x8a03:	bb ca	add A, $ca		add	Add without carry							8	TRUE	TRUE	$ca	999	FALSE	999		999	FALSE	999
0x8a05:	25 08	jrc $8a0f (offset=8)		jrc	Jump if C = 1							5	TRUE	TRUE	$8a0f	999	FALSE	999		999	FALSE	999
0x8a07:	b7 b5	ld $b5,A		ld	A register load # A register store # Register to register move							4	TRUE	TRUE	$b5	999	FALSE	999		999	FALSE	999
0x8a09:	a6 02	ld A, #$02		ld	A register load # A register store # Register to register move							8	FALSE	FALSE		999	FALSE	999		999	FALSE	999
0x8a0b:	b7 b8	ld $b8,A		ld	A register load # A register store # Register to register move							4	TRUE	TRUE	$b8	999	FALSE	999		999	FALSE	999
0x8a0d:	20 06	jra $8a15 (offset=6)		jra	Unconditional relative jump							5	TRUE	TRUE	$8a15	999	FALSE	999		999	FALSE	999
0x8a0f:	b7 b5	ld $b5,A		ld	A register load # A register store # Register to register move							4	TRUE	TRUE	$b5	999	FALSE	999		999	FALSE	999
0x8a11:	a6 03	ld A, #$03		ld	A register load # A register store # Register to register move							8	FALSE	FALSE		999	FALSE	999		999	FALSE	999
0x8a13:	b7 b8	ld $b8,A		ld	A register load # A register store # Register to register move							4	TRUE	TRUE	$b8	999	FALSE	999		999	FALSE	999
0x8a15:	a6 b0	ld A, #$b0		ld	A register load # A register store # Register to register move							8	FALSE	FALSE		999	FALSE	999		999	FALSE	999
0x8a17:	bb ca	add A, $ca		add	Add without carry							8	TRUE	TRUE	$ca	999	FALSE	999		999	FALSE	999
0x8a19:	25 08	jrc $8a23 (offset=8)		jrc	Jump if C = 1							5	TRUE	TRUE	$8a23	999	FALSE	999		999	FALSE	999
0x8a1b:	b7 b4	ld $b4,A		ld	A register load # A register store # Register to register move							4	TRUE	TRUE	$b4	999	FALSE	999		999	FALSE	999
0x8a1d:	a6 04	ld A, #$04		ld	A register load # A register store # Register to register move							8	FALSE	FALSE		999	FALSE	999		999	FALSE	999
0x8a1f:	b7 b7	ld $b7,A		ld	A register load # A register store # Register to register move							4	TRUE	TRUE	$b7	999	FALSE	999		999	FALSE	999
0x8a21:	20 06	jra $8a29 (offset=6)		jra	Unconditional relative jump							5	TRUE	TRUE	$8a29	999	FALSE	999		999	FALSE	999
0x8a23:	b7 b4	ld $b4,A		ld	A register load # A register store # Register to register move							4	TRUE	TRUE	$b4	999	FALSE	999		999	FALSE	999
0x8a25:	a6 05	ld A, #$05		ld	A register load # A register store # Register to register move							8	FALSE	FALSE		999	FALSE	999		999	FALSE	999
0x8a27:	b7 b7	ld $b7,A		ld	A register load # A register store # Register to register move							4	TRUE	TRUE	$b7	999	FALSE	999		999	FALSE	999
0x8a29:	81	ret		ret	Subroutine return from section 0							999	FALSE	FALSE		999	FALSE	999		999	FALSE	999
0x8a2a:	a6 e0	ld A, #$e0		ld	A register load # A register store # Register to register move							8	FALSE	FALSE		999	FALSE	999		999	FALSE	999
0x8a2c:	bb ca	add A, $ca		add	Add without carry							8	TRUE	TRUE	$ca	999	FALSE	999		999	FALSE	999
0x8a2e:	25 08	jrc $8a38 (offset=8)		jrc	Jump if C = 1							5	TRUE	TRUE	$8a38	999	FALSE	999		999	FALSE	999
0x8a30:	b7 b6	ld $b6,A		ld	A register load # A register store # Register to register move							4	TRUE	TRUE	$b6	999	FALSE	999		999	FALSE	999
0x8a32:	a6 01	ld A, #$01		ld	A register load # A register store # Register to register move							8	FALSE	FALSE		999	FALSE	999		999	FALSE	999
0x8a34:	b7 b9	ld $b9,A		ld	A register load # A register store # Register to register move							4	TRUE	TRUE	$b9	999	FALSE	999		999	FALSE	999
0x8a36:	20 06	jra $8a3e (offset=6)		jra	Unconditional relative jump							5	TRUE	TRUE	$8a3e	999	FALSE	999		999	FALSE	999
0x8a38:	b7 b6	ld $b6,A		ld	A register load # A register store # Register to register move							4	TRUE	TRUE	$b6	999	FALSE	999		999	FALSE	999
0x8a3a:	a6 02	ld A, #$02		ld	A register load # A register store # Register to register move							8	FALSE	FALSE		999	FALSE	999		999	FALSE	999
0x8a3c:	b7 b9	ld $b9,A		ld	A register load # A register store # Register to register move							4	TRUE	TRUE	$b9	999	FALSE	999		999	FALSE	999
0x8a3e:	a6 c0	ld A, #$c0		ld	A register load # A register store # Register to register move							8	FALSE	FALSE		999	FALSE	999		999	FALSE	999
0x8a40:	bb ca	add A, $ca		add	Add without carry							8	TRUE	TRUE	$ca	999	FALSE	999		999	FALSE	999
0x8a42:	25 08	jrc $8a4c (offset=8)		jrc	Jump if C = 1							5	TRUE	TRUE	$8a4c	999	FALSE	999		999	FALSE	999
0x8a44:	b7 b5	ld $b5,A		ld	A register load # A register store # Register to register move							4	TRUE	TRUE	$b5	999	FALSE	999		999	FALSE	999
0x8a46:	a6 03	ld A, #$03		ld	A register load # A register store # Register to register move							8	FALSE	FALSE		999	FALSE	999		999	FALSE	999
0x8a48:	b7 b8	ld $b8,A		ld	A register load # A register store # Register to register move							4	TRUE	TRUE	$b8	999	FALSE	999		999	FALSE	999
0x8a4a:	20 06	jra $8a52 (offset=6)		jra	Unconditional relative jump							5	TRUE	TRUE	$8a52	999	FALSE	999		999	FALSE	999
0x8a4c:	b7 b5	ld $b5,A		ld	A register load # A register store # Register to register move							4	TRUE	TRUE	$b5	999	FALSE	999		999	FALSE	999
0x8a4e:	a6 04	ld A, #$04		ld	A register load # A register store # Register to register move							8	FALSE	FALSE		999	FALSE	999		999	FALSE	999
0x8a50:	b7 b8	ld $b8,A		ld	A register load # A register store # Register to register move							4	TRUE	TRUE	$b8	999	FALSE	999		999	FALSE	999
0x8a52:	a6 00	ld A, #$00		ld	A register load # A register store # Register to register move							8	FALSE	FALSE		999	FALSE	999		999	FALSE	999
0x8a54:	bb ca	add A, $ca		add	Add without carry							8	TRUE	TRUE	$ca	999	FALSE	999		999	FALSE	999
0x8a56:	b7 b4	ld $b4,A		ld	A register load # A register store # Register to register move							4	TRUE	TRUE	$b4	999	FALSE	999		999	FALSE	999
0x8a58:	a6 00	ld A, #$00		ld	A register load # A register store # Register to register move							8	FALSE	FALSE		999	FALSE	999		999	FALSE	999
0x8a5a:	b7 b7	ld $b7,A		ld	A register load # A register store # Register to register move							4	TRUE	TRUE	$b7	999	FALSE	999		999	FALSE	999
0x8a5c:	81	ret		ret	Subroutine return from section 0							999	FALSE	FALSE		999	FALSE	999		999	FALSE	999
0x8a5d:	a6 d0	ld A, #$d0		ld	A register load # A register store # Register to register move							8	FALSE	FALSE		999	FALSE	999		999	FALSE	999
0x8a5f:	bb ca	add A, $ca		add	Add without carry							8	TRUE	TRUE	$ca	999	FALSE	999		999	FALSE	999
0x8a61:	25 08	jrc $8a6b (offset=8)		jrc	Jump if C = 1							5	TRUE	TRUE	$8a6b	999	FALSE	999		999	FALSE	999
0x8a63:	b7 b6	ld $b6,A		ld	A register load # A register store # Register to register move							4	TRUE	TRUE	$b6	999	FALSE	999		999	FALSE	999
0x8a65:	a6 02	ld A, #$02		ld	A register load # A register store # Register to register move							8	FALSE	FALSE		999	FALSE	999		999	FALSE	999
0x8a67:	b7 b9	ld $b9,A		ld	A register load # A register store # Register to register move							4	TRUE	TRUE	$b9	999	FALSE	999		999	FALSE	999
0x8a69:	20 06	jra $8a71 (offset=6)		jra	Unconditional relative jump							5	TRUE	TRUE	$8a71	999	FALSE	999		999	FALSE	999
0x8a6b:	b7 b6	ld $b6,A		ld	A register load # A register store # Register to register move							4	TRUE	TRUE	$b6	999	FALSE	999		999	FALSE	999
0x8a6d:	a6 03	ld A, #$03		ld	A register load # A register store # Register to register move							8	FALSE	FALSE		999	FALSE	999		999	FALSE	999
0x8a6f:	b7 b9	ld $b9,A		ld	A register load # A register store # Register to register move							4	TRUE	TRUE	$b9	999	FALSE	999		999	FALSE	999
0x8a71:	a6 b0	ld A, #$b0		ld	A register load # A register store # Register to register move							8	FALSE	FALSE		999	FALSE	999		999	FALSE	999
0x8a73:	bb ca	add A, $ca		add	Add without carry							8	TRUE	TRUE	$ca	999	FALSE	999		999	FALSE	999
0x8a75:	25 08	jrc $8a7f (offset=8)		jrc	Jump if C = 1							5	TRUE	TRUE	$8a7f	999	FALSE	999		999	FALSE	999
0x8a77:	b7 b5	ld $b5,A		ld	A register load # A register store # Register to register move							4	TRUE	TRUE	$b5	999	FALSE	999		999	FALSE	999
0x8a79:	a6 04	ld A, #$04		ld	A register load # A register store # Register to register move							8	FALSE	FALSE		999	FALSE	999		999	FALSE	999
0x8a7b:	b7 b8	ld $b8,A		ld	A register load # A register store # Register to register move							4	TRUE	TRUE	$b8	999	FALSE	999		999	FALSE	999
0x8a7d:	20 06	jra $8a85 (offset=6)		jra	Unconditional relative jump							5	TRUE	TRUE	$8a85	999	FALSE	999		999	FALSE	999
0x8a7f:	b7 b5	ld $b5,A		ld	A register load # A register store # Register to register move							4	TRUE	TRUE	$b5	999	FALSE	999		999	FALSE	999
0x8a81:	a6 05	ld A, #$05		ld	A register load # A register store # Register to register move							8	FALSE	FALSE		999	FALSE	999		999	FALSE	999
0x8a83:	b7 b8	ld $b8,A		ld	A register load # A register store # Register to register move							4	TRUE	TRUE	$b8	999	FALSE	999		999	FALSE	999
0x8a85:	a6 f0	ld A, #$f0		ld	A register load # A register store # Register to register move							8	FALSE	FALSE		999	FALSE	999		999	FALSE	999
0x8a87:	bb ca	add A, $ca		add	Add without carry							8	TRUE	TRUE	$ca	999	FALSE	999		999	FALSE	999
0x8a89:	25 08	jrc $8a93 (offset=8)		jrc	Jump if C = 1							5	TRUE	TRUE	$8a93	999	FALSE	999		999	FALSE	999
0x8a8b:	b7 b4	ld $b4,A		ld	A register load # A register store # Register to register move							4	TRUE	TRUE	$b4	999	FALSE	999		999	FALSE	999
0x8a8d:	a6 00	ld A, #$00		ld	A register load # A register store # Register to register move							8	FALSE	FALSE		999	FALSE	999		999	FALSE	999
0x8a8f:	b7 b7	ld $b7,A		ld	A register load # A register store # Register to register move							4	TRUE	TRUE	$b7	999	FALSE	999		999	FALSE	999
0x8a91:	20 06	jra $8a99 (offset=6)		jra	Unconditional relative jump							5	TRUE	TRUE	$8a99	999	FALSE	999		999	FALSE	999
0x8a93:	b7 b4	ld $b4,A		ld	A register load # A register store # Register to register move							4	TRUE	TRUE	$b4	999	FALSE	999		999	FALSE	999
0x8a95:	a6 01	ld A, #$01		ld	A register load # A register store # Register to register move							8	FALSE	FALSE		999	FALSE	999		999	FALSE	999
0x8a97:	b7 b7	ld $b7,A		ld	A register load # A register store # Register to register move							4	TRUE	TRUE	$b7	999	FALSE	999		999	FALSE	999
0x8a99:	81	ret		ret	Subroutine return from section 0							999	FALSE	FALSE		999	FALSE	999		999	FALSE	999
0x8a9a:	a6 c0	ld A, #$c0		ld	A register load # A register store # Register to register move							8	FALSE	FALSE		999	FALSE	999		999	FALSE	999
0x8a9c:	bb ca	add A, $ca		add	Add without carry							8	TRUE	TRUE	$ca	999	FALSE	999		999	FALSE	999
0x8a9e:	25 08	jrc $8aa8 (offset=8)		jrc	Jump if C = 1							5	TRUE	TRUE	$8aa8	999	FALSE	999		999	FALSE	999
0x8aa0:	b7 b6	ld $b6,A		ld	A register load # A register store # Register to register move							4	TRUE	TRUE	$b6	999	FALSE	999		999	FALSE	999
0x8aa2:	a6 03	ld A, #$03		ld	A register load # A register store # Register to register move							8	FALSE	FALSE		999	FALSE	999		999	FALSE	999
0x8aa4:	b7 b9	ld $b9,A		ld	A register load # A register store # Register to register move							4	TRUE	TRUE	$b9	999	FALSE	999		999	FALSE	999
0x8aa6:	20 06	jra $8aae (offset=6)		jra	Unconditional relative jump							5	TRUE	TRUE	$8aae	999	FALSE	999		999	FALSE	999
0x8aa8:	b7 b6	ld $b6,A		ld	A register load # A register store # Register to register move							4	TRUE	TRUE	$b6	999	FALSE	999		999	FALSE	999
0x8aaa:	a6 04	ld A, #$04		ld	A register load # A register store # Register to register move							8	FALSE	FALSE		999	FALSE	999		999	FALSE	999
0x8aac:	b7 b9	ld $b9,A		ld	A register load # A register store # Register to register move							4	TRUE	TRUE	$b9	999	FALSE	999		999	FALSE	999
0x8aae:	a6 00	ld A, #$00		ld	A register load # A register store # Register to register move							8	FALSE	FALSE		999	FALSE	999		999	FALSE	999
0x8ab0:	bb ca	add A, $ca		add	Add without carry							8	TRUE	TRUE	$ca	999	FALSE	999		999	FALSE	999
0x8ab2:	b7 b5	ld $b5,A		ld	A register load # A register store # Register to register move							4	TRUE	TRUE	$b5	999	FALSE	999		999	FALSE	999
0x8ab4:	a6 00	ld A, #$00		ld	A register load # A register store # Register to register move							8	FALSE	FALSE		999	FALSE	999		999	FALSE	999
0x8ab6:	b7 b8	ld $b8,A		ld	A register load # A register store # Register to register move							4	TRUE	TRUE	$b8	999	FALSE	999		999	FALSE	999
0x8ab8:	a6 e0	ld A, #$e0		ld	A register load # A register store # Register to register move							8	FALSE	FALSE		999	FALSE	999		999	FALSE	999
0x8aba:	bb ca	add A, $ca		add	Add without carry							8	TRUE	TRUE	$ca	999	FALSE	999		999	FALSE	999
0x8abc:	25 06	jrc $8ac4 (offset=6)		jrc	Jump if C = 1							5	TRUE	TRUE	$8ac4	999	FALSE	999		999	FALSE	999
0x8abe:	b7 b4	ld $b4,A		ld	A register load # A register store # Register to register move							4	TRUE	TRUE	$b4	999	FALSE	999		999	FALSE	999
0x8ac0:	a6 01	ld A, #$01		ld	A register load # A register store # Register to register move							8	FALSE	FALSE		999	FALSE	999		999	FALSE	999
0x8ac2:	b7 b7	ld $b7,A		ld	A register load # A register store # Register to register move							4	TRUE	TRUE	$b7	999	FALSE	999		999	FALSE	999
0x8ac4:	b7 b4	ld $b4,A		ld	A register load # A register store # Register to register move							4	TRUE	TRUE	$b4	999	FALSE	999		999	FALSE	999
0x8ac6:	a6 02	ld A, #$02		ld	A register load # A register store # Register to register move							8	FALSE	FALSE		999	FALSE	999		999	FALSE	999
0x8ac8:	b7 b7	ld $b7,A		ld	A register load # A register store # Register to register move							4	TRUE	TRUE	$b7	999	FALSE	999		999	FALSE	999
0x8aca:	81	ret		ret	Subroutine return from section 0							999	FALSE	FALSE		999	FALSE	999		999	FALSE	999
0x8acb:	a6 b0	ld A, #$b0		ld	A register load # A register store # Register to register move							8	FALSE	FALSE		999	FALSE	999		999	FALSE	999
0x8acd:	bb ca	add A, $ca		add	Add without carry							8	TRUE	TRUE	$ca	999	FALSE	999		999	FALSE	999
0x8acf:	25 08	jrc $8ad9 (offset=8)		jrc	Jump if C = 1							5	TRUE	TRUE	$8ad9	999	FALSE	999		999	FALSE	999
0x8ad1:	b7 b6	ld $b6,A		ld	A register load # A register store # Register to register move							4	TRUE	TRUE	$b6	999	FALSE	999		999	FALSE	999
0x8ad3:	a6 04	ld A, #$04		ld	A register load # A register store # Register to register move							8	FALSE	FALSE		999	FALSE	999		999	FALSE	999
0x8ad5:	b7 b9	ld $b9,A		ld	A register load # A register store # Register to register move							4	TRUE	TRUE	$b9	999	FALSE	999		999	FALSE	999
0x8ad7:	20 06	jra $8adf (offset=6)		jra	Unconditional relative jump							5	TRUE	TRUE	$8adf	999	FALSE	999		999	FALSE	999
0x8ad9:	b7 b6	ld $b6,A		ld	A register load # A register store # Register to register move							4	TRUE	TRUE	$b6	999	FALSE	999		999	FALSE	999
0x8adb:	a6 05	ld A, #$05		ld	A register load # A register store # Register to register move							8	FALSE	FALSE		999	FALSE	999		999	FALSE	999
0x8add:	b7 b9	ld $b9,A		ld	A register load # A register store # Register to register move							4	TRUE	TRUE	$b9	999	FALSE	999		999	FALSE	999
0x8adf:	a6 f0	ld A, #$f0		ld	A register load # A register store # Register to register move							8	FALSE	FALSE		999	FALSE	999		999	FALSE	999
0x8ae1:	bb ca	add A, $ca		add	Add without carry							8	TRUE	TRUE	$ca	999	FALSE	999		999	FALSE	999
0x8ae3:	25 08	jrc $8aed (offset=8)		jrc	Jump if C = 1							5	TRUE	TRUE	$8aed	999	FALSE	999		999	FALSE	999
0x8ae5:	b7 b5	ld $b5,A		ld	A register load # A register store # Register to register move							4	TRUE	TRUE	$b5	999	FALSE	999		999	FALSE	999
0x8ae7:	a6 00	ld A, #$00		ld	A register load # A register store # Register to register move							8	FALSE	FALSE		999	FALSE	999		999	FALSE	999
0x8ae9:	b7 b8	ld $b8,A		ld	A register load # A register store # Register to register move							4	TRUE	TRUE	$b8	999	FALSE	999		999	FALSE	999
0x8aeb:	20 06	jra $8af3 (offset=6)		jra	Unconditional relative jump							5	TRUE	TRUE	$8af3	999	FALSE	999		999	FALSE	999
0x8aed:	b7 b5	ld $b5,A		ld	A register load # A register store # Register to register move							4	TRUE	TRUE	$b5	999	FALSE	999		999	FALSE	999
0x8aef:	a6 01	ld A, #$01		ld	A register load # A register store # Register to register move							8	FALSE	FALSE		999	FALSE	999		999	FALSE	999
0x8af1:	b7 b8	ld $b8,A		ld	A register load # A register store # Register to register move							4	TRUE	TRUE	$b8	999	FALSE	999		999	FALSE	999
0x8af3:	a6 d0	ld A, #$d0		ld	A register load # A register store # Register to register move							8	FALSE	FALSE		999	FALSE	999		999	FALSE	999
0x8af5:	bb ca	add A, $ca		add	Add without carry							8	TRUE	TRUE	$ca	999	FALSE	999		999	FALSE	999
0x8af7:	25 08	jrc $8b01 (offset=8)		jrc	Jump if C = 1							5	TRUE	TRUE	$8b01	999	FALSE	999		999	FALSE	999
0x8af9:	b7 b4	ld $b4,A		ld	A register load # A register store # Register to register move							4	TRUE	TRUE	$b4	999	FALSE	999		999	FALSE	999
0x8afb:	a6 02	ld A, #$02		ld	A register load # A register store # Register to register move							8	FALSE	FALSE		999	FALSE	999		999	FALSE	999
0x8afd:	b7 b7	ld $b7,A		ld	A register load # A register store # Register to register move							4	TRUE	TRUE	$b7	999	FALSE	999		999	FALSE	999
0x8aff:	20 06	jra $8b07 (offset=6)		jra	Unconditional relative jump							5	TRUE	TRUE	$8b07	999	FALSE	999		999	FALSE	999
0x8b01:	b7 b4	ld $b4,A		ld	A register load # A register store # Register to register move							4	TRUE	TRUE	$b4	999	FALSE	999		999	FALSE	999
0x8b03:	a6 03	ld A, #$03		ld	A register load # A register store # Register to register move							8	FALSE	FALSE		999	FALSE	999		999	FALSE	999
0x8b05:	b7 b7	ld $b7,A		ld	A register load # A register store # Register to register move							4	TRUE	TRUE	$b7	999	FALSE	999		999	FALSE	999
0x8b07:	81	ret		ret	Subroutine return from section 0							999	FALSE	FALSE		999	FALSE	999		999	FALSE	999
0x8b08:	06 06	rrc ($06,SP)	Here starts what seems to be a big array, probably stores the sinewave or SVM values in a total of 3888 bytes. / NOTE: would be great to extract all values, convert to decimal and draw a graph to see the shape of the signal.	rrc	Rotate right logical through carry	Here starts what seems to be a big array, probably stores the sinewave or SVM values in a total of 3888 bytes. / NOTE: would be great to extract all values, convert to decimal and draw a graph to see the shape of the signal.	something about step of the 6 steps sequences??					6	TRUE	TRUE	$06	999	FALSE	999		999	FALSE	999
0x8b0a:	06 06	rrc ($06,SP)		rrc	Rotate right logical through carry		something about step of the 6 steps sequences??					6	TRUE	TRUE	$06	999	FALSE	999		999	FALSE	999
0x8b0c:	06 06	rrc ($06,SP)		rrc	Rotate right logical through carry		something about step of the 6 steps sequences??					6	TRUE	TRUE	$06	999	FALSE	999		999	FALSE	999
0x8b0e:	06 06	rrc ($06,SP)		rrc	Rotate right logical through carry		something about step of the 6 steps sequences??					6	TRUE	TRUE	$06	999	FALSE	999		999	FALSE	999
0x8b10:	06 06	rrc ($06,SP)		rrc	Rotate right logical through carry		something about step of the 6 steps sequences??					6	TRUE	TRUE	$06	999	FALSE	999		999	FALSE	999
0x8b12:	06 06	rrc ($06,SP)		rrc	Rotate right logical through carry		something about step of the 6 steps sequences??					6	TRUE	TRUE	$06	999	FALSE	999		999	FALSE	999
0x8b14:	06 05	rrc ($05,SP)		rrc	Rotate right logical through carry		something about step of the 6 steps sequences??					6	TRUE	TRUE	$05	999	FALSE	999		999	FALSE	999
0x8b16:	04 03	srl ($03,SP)		srl	Shift right logical							6	TRUE	TRUE	$03	999	FALSE	999		999	FALSE	999
0x8b18:	02	rlwa X, A		rlwa	Rotate word left through Accumulator							999	FALSE	FALSE		999	FALSE	999		999	FALSE	999
0x8b19:	01	rrwa X, A		rrwa	Rotate word right through Accumulator							999	FALSE	FALSE		999	FALSE	999		999	FALSE	999
0x8b1a:	01	rrwa X, A		rrwa	Rotate word right through Accumulator							999	FALSE	FALSE		999	FALSE	999		999	FALSE	999
0x8b1b:	00 00	neg ($00,SP)		neg	Logical 2‘s complement							6	TRUE	TRUE	$00	999	FALSE	999		999	FALSE	999
0x8b1d:	01	rrwa X, A		rrwa	Rotate word right through Accumulator							999	FALSE	FALSE		999	FALSE	999		999	FALSE	999
0x8b1e:	01	rrwa X, A		rrwa	Rotate word right through Accumulator							999	FALSE	FALSE		999	FALSE	999		999	FALSE	999
0x8b1f:	01	rrwa X, A		rrwa	Rotate word right through Accumulator							999	FALSE	FALSE		999	FALSE	999		999	FALSE	999
0x8b20:	01	rrwa X, A		rrwa	Rotate word right through Accumulator							999	FALSE	FALSE		999	FALSE	999		999	FALSE	999
0x8b21:	01	rrwa X, A		rrwa	Rotate word right through Accumulator							999	FALSE	FALSE		999	FALSE	999		999	FALSE	999
0x8b22:	01	rrwa X, A		rrwa	Rotate word right through Accumulator							999	FALSE	FALSE		999	FALSE	999		999	FALSE	999
0x8b23:	01	rrwa X, A		rrwa	Rotate word right through Accumulator							999	FALSE	FALSE		999	FALSE	999		999	FALSE	999
0x8b24:	01	rrwa X, A		rrwa	Rotate word right through Accumulator							999	FALSE	FALSE		999	FALSE	999		999	FALSE	999
0x8b25:	02	rlwa X, A		rlwa	Rotate word left through Accumulator							999	FALSE	FALSE		999	FALSE	999		999	FALSE	999
0x8b26:	02	rlwa X, A		rlwa	Rotate word left through Accumulator							999	FALSE	FALSE		999	FALSE	999		999	FALSE	999
0x8b27:	02	rlwa X, A		rlwa	Rotate word left through Accumulator							999	FALSE	FALSE		999	FALSE	999		999	FALSE	999
0x8b28:	02	rlwa X, A		rlwa	Rotate word left through Accumulator							999	FALSE	FALSE		999	FALSE	999		999	FALSE	999
0x8b29:	02	rlwa X, A		rlwa	Rotate word left through Accumulator							999	FALSE	FALSE		999	FALSE	999		999	FALSE	999
0x8b2a:	02	rlwa X, A		rlwa	Rotate word left through Accumulator							999	FALSE	FALSE		999	FALSE	999		999	FALSE	999
0x8b2b:	02	rlwa X, A		rlwa	Rotate word left through Accumulator							999	FALSE	FALSE		999	FALSE	999		999	FALSE	999
0x8b2c:	03 03	cpl ($03,SP)		cpl	Logical 1‘s complement							6	TRUE	TRUE	$03	999	FALSE	999		999	FALSE	999
0x8b2e:	03 03	cpl ($03,SP)		cpl	Logical 1‘s complement							6	TRUE	TRUE	$03	999	FALSE	999		999	FALSE	999
0x8b30:	03 03	cpl ($03,SP)		cpl	Logical 1‘s complement							6	TRUE	TRUE	$03	999	FALSE	999		999	FALSE	999
0x8b32:	00 01	neg ($01,SP)		neg	Logical 2‘s complement							6	TRUE	TRUE	$01	999	FALSE	999		999	FALSE	999
0x8b34:	03 04	cpl ($04,SP)		cpl	Logical 1‘s complement		cadence (=$18)					6	TRUE	TRUE	$04	999	FALSE	999		999	FALSE	999
0x8b36:	05	???		???	Add with carry							999	FALSE	FALSE		999	FALSE	999		999	FALSE	999
0x8b37:	06 07	rrc ($07,SP)		rrc	Rotate right logical through carry		something about step of the 6 steps sequences??					6	TRUE	TRUE	$07	999	FALSE	999		999	FALSE	999
0x8b39:	09 0a	rlc ($0a,SP)		rlc	Rotate left logical through carry							6	TRUE	TRUE	$0a	999	FALSE	999		999	FALSE	999
0x8b3b:	0b	???		???	Add with carry							999	FALSE	FALSE		999	FALSE	999		999	FALSE	999
0x8b3c:	0c 0d	inc ($0d,SP)		inc	Increment byte by one							6	TRUE	TRUE	$0d	999	FALSE	999		999	FALSE	999
0x8b3e:	0f 10	clr ($10,SP)		clr	Clears the destination byte							6	TRUE	TRUE	$10	999	FALSE	999		999	FALSE	999
0x8b40:	11 12	cp A, ($12,SP)		cp	Compare							8	TRUE	TRUE	$12	999	FALSE	999		999	FALSE	999
0x8b42:	13 15	cpw X, ($15,SP)		cpw	Compare word							9	TRUE	TRUE	$15	999	FALSE	999		999	FALSE	999
0x8b44:	16 17	ldw Y, ($17,SP)		ldw	X register load # X register store # Y register load # Y register store # SP register load / store Index register move							9	TRUE	TRUE	$17	999	FALSE	999		999	FALSE	999
0x8b46:	18 19	xor A, ($19,SP)		xor	Logical exclusive OR							9	TRUE	TRUE	$19	999	FALSE	999		999	FALSE	999
0x8b48:	1a 1b	or A, ($1b,SP)		or	Logical OR							8	TRUE	TRUE	$1b	999	FALSE	999		999	FALSE	999
0x8b4a:	1d 1e 1f	subw X, #$1e1f		subw	Subtract word without carry							10	FALSE	FALSE		999	FALSE	999		999	FALSE	999
0x8b4d:	20 21	jra $8b70 (offset=33)		jra	Unconditional relative jump							5	TRUE	TRUE	$8b70	999	FALSE	999		999	FALSE	999
0x8b4f:	22 23	jrugt $8b74 (offset=35)		jrugt	Jump if (C+Z = 0)							7	TRUE	TRUE	$8b74	999	FALSE	999		999	FALSE	999
0x8b51:	24 26	jrnc $8b79 (offset=38)		jrnc	jump if C = 0							6	TRUE	TRUE	$8b79	999	FALSE	999		999	FALSE	999
0x8b53:	27 28	jreq $8b7d (offset=40)		jreq	Jump if Z = 1(equal)							6	TRUE	TRUE	$8b7d	999	FALSE	999		999	FALSE	999
0x8b55:	29 2a	jrv $8b81 (offset=42)		jrv	Jump if V = 1							5	TRUE	TRUE	$8b81	999	FALSE	999		999	FALSE	999
0x8b57:	2b 2c	jrmi $8b85 (offset=44)		jrmi	Jump if N = 1(minus)							6	TRUE	TRUE	$8b85	999	FALSE	999		999	FALSE	999
0x8b59:	2d 2e	jrsle $8b89 (offset=46)		jrsle	Jump if (Z or (N xor V)) = 1							7	TRUE	TRUE	$8b89	999	FALSE	999		999	FALSE	999
0x8b5b:	2f 30	jrslt $8b8d (offset=48)		jrslt	Jump if (N xor V) = 1							7	TRUE	TRUE	$8b8d	999	FALSE	999		999	FALSE	999
0x8b5d:	31 32 34	exg A, $3234		exg	Data byte exchange							8	TRUE	TRUE	$3234	999	FALSE	999		999	FALSE	999
0x8b60:	35 36 37 38	mov $3738, #$36		mov	Data byte move							5	TRUE	TRUE	$3738	13	FALSE	999		999	FALSE	999
0x8b64:	39 3a	rlc $3a		rlc	Rotate left logical through carry							5	TRUE	TRUE	$3a	999	FALSE	999		999	FALSE	999
0x8b66:	3b 3c 3d	push $3c3d		push	Push data byte onto stack							6	TRUE	TRUE	$3c3d	999	FALSE	999		999	FALSE	999
0x8b69:	3e 3f	swap $3f		swap	Swap nibbles							6	TRUE	TRUE	$3f	999	FALSE	999		999	FALSE	999
0x8b6b:	40	neg A		neg	Logical 2‘s complement							999	FALSE	FALSE		999	FALSE	999		999	FALSE	999
0x8b6c:	41	exg A, XL		exg	Data byte exchange							999	FALSE	FALSE		999	FALSE	999		999	FALSE	999
0x8b6d:	42	mul X, A		mul	8 by 8 multiplication (unsigned)							999	FALSE	FALSE		999	FALSE	999		999	FALSE	999
0x8b6e:	43	cpl A		cpl	Logical 1‘s complement							999	FALSE	FALSE		999	FALSE	999		999	FALSE	999
0x8b6f:	44	srl A		srl	Shift right logical							999	FALSE	FALSE		999	FALSE	999		999	FALSE	999
0x8b70:	45 46 47	mov $47, $46		mov	Data byte move							5	TRUE	TRUE	$47	10	TRUE	999	$46	999	FALSE	999
0x8b73:	48	sll A		sll	Shift left logical							999	FALSE	FALSE		999	FALSE	999		999	FALSE	999
0x8b74:	49	rlc A		rlc	Rotate left logical through carry							999	FALSE	FALSE		999	FALSE	999		999	FALSE	999
0x8b75:	4a	dec A		dec	Decrement byte by one							999	FALSE	FALSE		999	FALSE	999		999	FALSE	999
0x8b76:	4b 4c	push #$4c		push	Push data byte onto stack							7	FALSE	FALSE		999	FALSE	999		999	FALSE	999
0x8b78:	4d	tnz A		tnz	Test for negative or zero							999	FALSE	FALSE		999	FALSE	999		999	FALSE	999
0x8b79:	4e	swap A		swap	Swap nibbles							999	FALSE	FALSE		999	FALSE	999		999	FALSE	999
0x8b7a:	4f	clr A		clr	Clears the destination byte							999	FALSE	FALSE		999	FALSE	999		999	FALSE	999
0x8b7b:	50	negw X		negw	Logical 2‘s complement							999	FALSE	FALSE		999	FALSE	999		999	FALSE	999
0x8b7c:	51	exgw X, Y		exgw	Data word exchange							999	FALSE	FALSE		999	FALSE	999		999	FALSE	999
0x8b7d:	52 53	sub SP, #$53		sub	Subtract without carry							10	FALSE	FALSE		999	FALSE	999		999	FALSE	999
0x8b7f:	54	srlw X		srlw	Shift word right arithmetic							999	FALSE	FALSE		999	FALSE	999		999	FALSE	999
0x8b80:	55 56 57 58 59	mov $5859, $5657		mov	Data byte move							5	TRUE	TRUE	$5859	12	TRUE	999	$5657	999	FALSE	999
0x8b85:	5a	decw X		decw	Decrement word by one							999	FALSE	FALSE		999	FALSE	999		999	FALSE	999
0x8b86:	5b 5c	addw SP, #$5c		addw	Add word without carry							11	FALSE	FALSE		999	FALSE	999		999	FALSE	999
0x8b88:	5d	tnzw X		tnzw	Test word for negative or zero							999	FALSE	FALSE		999	FALSE	999		999	FALSE	999
0x8b89:	5e	swapw X		swapw	Swap bytes							999	FALSE	FALSE		999	FALSE	999		999	FALSE	999
0x8b8a:	5f	clrw X		clrw	Clears the destination index register							999	FALSE	FALSE		999	FALSE	999		999	FALSE	999
0x8b8b:	60 60	neg ($60,X)		neg	Logical 2‘s complement		some array $5d-$62					6	TRUE	TRUE	$60	999	FALSE	999		999	FALSE	999
0x8b8d:	61	exg A, YL		exg	Data byte exchange							999	FALSE	FALSE		999	FALSE	999		999	FALSE	999
0x8b8e:	62	div X, A		div	16 by 8 Unsigned division							999	FALSE	FALSE		999	FALSE	999		999	FALSE	999
0x8b8f:	63 64	cpl ($64,X)		cpl	Logical 1‘s complement							6	TRUE	TRUE	$64	999	FALSE	999		999	FALSE	999
0x8b91:	65	divw X, Y		divw	16 by 16 Unsigned division							999	FALSE	FALSE		999	FALSE	999		999	FALSE	999
0x8b92:	66 67	rrc ($67,X)		rrc	Rotate right logical through carry							6	TRUE	TRUE	$67	999	FALSE	999		999	FALSE	999
0x8b94:	68 69	sll ($69,X)		sll	Shift left logical							6	TRUE	TRUE	$69	999	FALSE	999		999	FALSE	999
0x8b96:	6a 6b	dec ($6b,X)		dec	Decrement byte by one		debounce counter for brake input					6	TRUE	TRUE	$6b	999	FALSE	999		999	FALSE	999
0x8b98:	6c 6d	inc ($6d,X)		inc	Increment byte by one		upper battery voltage? defined by $6d = ($a2/2)*3					6	TRUE	TRUE	$6d	999	FALSE	999		999	FALSE	999
0x8b9a:	6e 6f	swap ($6f,X)		swap	Swap nibbles		count of sent bytes					7	TRUE	TRUE	$6f	999	FALSE	999		999	FALSE	999
0x8b9c:	70	neg (X)		neg	Logical 2‘s complement							999	FALSE	FALSE		999	FALSE	999		999	FALSE	999
0x8b9d:	71	???		???	Add with carry							999	FALSE	FALSE		999	FALSE	999		999	FALSE	999
0x8b9e:	72 73	???		???	Add with carry							999	FALSE	FALSE		999	FALSE	999		999	FALSE	999
0x8ba0:	74	srl (X)		srl	Shift right logical							999	FALSE	FALSE		999	FALSE	999		999	FALSE	999
0x8ba1:	74	srl (X)		srl	Shift right logical							999	FALSE	FALSE		999	FALSE	999		999	FALSE	999
0x8ba2:	75	???		???	Add with carry							999	FALSE	FALSE		999	FALSE	999		999	FALSE	999
0x8ba3:	76	rrc (X)		rrc	Rotate right logical through carry							999	FALSE	FALSE		999	FALSE	999		999	FALSE	999
0x8ba4:	77	sra (X)		sra	Shift right arithmetic							999	FALSE	FALSE		999	FALSE	999		999	FALSE	999
0x8ba5:	78	sll (X)		sll	Shift left logical							999	FALSE	FALSE		999	FALSE	999		999	FALSE	999
0x8ba6:	79	rlc (X)		rlc	Rotate left logical through carry							999	FALSE	FALSE		999	FALSE	999		999	FALSE	999
0x8ba7:	7a	dec (X)		dec	Decrement byte by one							999	FALSE	FALSE		999	FALSE	999		999	FALSE	999
0x8ba8:	7b 7c	ld A, ($7c,SP)		ld	A register load # A register store # Register to register move		send data byte 8 (speed)					8	TRUE	TRUE	$7c	999	FALSE	999		999	FALSE	999
0x8baa:	7d	tnz (X)		tnz	Test for negative or zero							999	FALSE	FALSE		999	FALSE	999		999	FALSE	999
0x8bab:	7e	swap (X)		swap	Swap nibbles							999	FALSE	FALSE		999	FALSE	999		999	FALSE	999
0x8bac:	7f	clr (X)		clr	Clears the destination byte							999	FALSE	FALSE		999	FALSE	999		999	FALSE	999
0x8bad:	80	iret		iret	Interrupt return							999	FALSE	FALSE		999	FALSE	999		999	FALSE	999
0x8bae:	81	ret		ret	Subroutine return from section 0							999	FALSE	FALSE		999	FALSE	999		999	FALSE	999
0x8baf:	82 83 84 85	int $838485		int	Interrupt							5	TRUE	TRUE	$838485	999	FALSE	999		999	FALSE	999
0x8bb3:	86	pop CC		pop	Pop data byte from stack # Pop code condition register							999	FALSE	FALSE		999	FALSE	999		999	FALSE	999
0x8bb4:	86	pop CC		pop	Pop data byte from stack # Pop code condition register							999	FALSE	FALSE		999	FALSE	999		999	FALSE	999
0x8bb5:	87	retf		retf	Subroutine return from extended address							999	FALSE	FALSE		999	FALSE	999		999	FALSE	999
0x8bb6:	88	push A		push	Push data byte onto stack							999	FALSE	FALSE		999	FALSE	999		999	FALSE	999
0x8bb7:	89	pushw X		pushw	Push index register onto stack							999	FALSE	FALSE		999	FALSE	999		999	FALSE	999
0x8bb8:	8a	push CC		push	Push data byte onto stack							999	FALSE	FALSE		999	FALSE	999		999	FALSE	999
0x8bb9:	8b	break		break	Software Breakpoint							999	FALSE	FALSE		999	FALSE	999		999	FALSE	999
0x8bba:	8c	ccf		ccf	Complement carry flag							999	FALSE	FALSE		999	FALSE	999		999	FALSE	999
0x8bbb:	8d 8e 8f 90	callf $8e8f90		callf	Call to subroutine with extended address							7	TRUE	TRUE	$8e8f90	999	FALSE	999		999	FALSE	999
0x8bbf:	91 92	???		???	Add with carry							999	FALSE	FALSE		999	FALSE	999		999	FALSE	999
0x8bc1:	93	ldw X, Y		ldw	X register load # X register store # Y register load # Y register store # SP register load / store Index register move							999	FALSE	FALSE		999	FALSE	999		999	FALSE	999
0x8bc2:	94	ldw SP, X		ldw	X register load # X register store # Y register load # Y register store # SP register load / store Index register move							999	FALSE	FALSE		999	FALSE	999		999	FALSE	999
0x8bc3:	95	ld XH, A		ld	A register load # A register store # Register to register move							999	FALSE	FALSE		999	FALSE	999		999	FALSE	999
0x8bc4:	96	ldw X, SP		ldw	X register load # X register store # Y register load # Y register store # SP register load / store Index register move							999	FALSE	FALSE		999	FALSE	999		999	FALSE	999
0x8bc5:	97	ld XL, A		ld	A register load # A register store # Register to register move							999	FALSE	FALSE		999	FALSE	999		999	FALSE	999
0x8bc6:	98	rcf		rcf	Reset carry flag							999	FALSE	FALSE		999	FALSE	999		999	FALSE	999
0x8bc7:	99	scf		scf	Set Carry Flag							999	FALSE	FALSE		999	FALSE	999		999	FALSE	999
0x8bc8:	9a	rim		rim	Reset interrupt mask/ Interrupt enable							999	FALSE	FALSE		999	FALSE	999		999	FALSE	999
0x8bc9:	9a	rim		rim	Reset interrupt mask/ Interrupt enable							999	FALSE	FALSE		999	FALSE	999		999	FALSE	999
0x8bca:	9b	sim		sim	Set interrupt mask/ Disable interrupts							999	FALSE	FALSE		999	FALSE	999		999	FALSE	999
0x8bcb:	9c	rvf		rvf	Reset overflow flag							999	FALSE	FALSE		999	FALSE	999		999	FALSE	999
0x8bcc:	9d	nop		nop	No operation							999	FALSE	FALSE		999	FALSE	999		999	FALSE	999
0x8bcd:	9e	ld A, XH		ld	A register load # A register store # Register to register move							999	FALSE	FALSE		999	FALSE	999		999	FALSE	999
0x8bce:	9f	ld A, XL		ld	A register load # A register store # Register to register move							999	FALSE	FALSE		999	FALSE	999		999	FALSE	999
0x8bcf:	a0 a1	sub A, #$a1		sub	Subtract without carry							9	FALSE	FALSE		999	FALSE	999		999	FALSE	999
0x8bd1:	a2 a3	sbc A, #$a3		sbc	Subtract with carry							9	FALSE	FALSE		999	FALSE	999		999	FALSE	999
0x8bd3:	a4 a5	and A, #$a5		and	Logical AND							9	FALSE	FALSE		999	FALSE	999		999	FALSE	999
0x8bd5:	a6 a7	ld A, #$a7		ld	A register load # A register store # Register to register move							8	FALSE	FALSE		999	FALSE	999		999	FALSE	999
0x8bd7:	a8 a9	xor A, #$a9		xor	Logical exclusive OR							9	FALSE	FALSE		999	FALSE	999		999	FALSE	999
0x8bd9:	aa ab	or A, #$ab		or	Logical OR							8	FALSE	FALSE		999	FALSE	999		999	FALSE	999
0x8bdb:	ac ad ae af	jpf $adaeaf		jpf	Jump to an extended address							5	TRUE	TRUE	$adaeaf	999	FALSE	999		999	FALSE	999
0x8bdf:	b0 b1	sub A, $b1		sub	Subtract without carry							8	TRUE	TRUE	$b1	999	FALSE	999		999	FALSE	999
0x8be1:	b2 b3	sbc A, $b3		sbc	Subtract with carry		debounce counter for speed input?					8	TRUE	TRUE	$b3	999	FALSE	999		999	FALSE	999
0x8be3:	b4 b5	and A, $b5		and	Logical AND							8	TRUE	TRUE	$b5	999	FALSE	999		999	FALSE	999
0x8be5:	b6 b7	ld A, $b7		ld	A register load # A register store # Register to register move							7	TRUE	TRUE	$b7	999	FALSE	999		999	FALSE	999
0x8be7:	b8 b9	xor A, $b9		xor	Logical exclusive OR							8	TRUE	TRUE	$b9	999	FALSE	999		999	FALSE	999
0x8be9:	ba bb	or A, $bb		or	Logical OR							7	TRUE	TRUE	$bb	999	FALSE	999		999	FALSE	999
0x8beb:	bc bd be bf	ldf A, $bdbebf		ldf	Data load / store with extended address							8	TRUE	TRUE	$bdbebf	999	FALSE	999		999	FALSE	999
0x8bef:	c0 c1 c2	sub A, $c1c2		sub	Subtract without carry							8	TRUE	TRUE	$c1c2	999	FALSE	999		999	FALSE	999
0x8bf2:	c3 c4 c5	cpw X, $c4c5		cpw	Compare word							8	TRUE	TRUE	$c4c5	999	FALSE	999		999	FALSE	999
0x8bf5:	c6 c8 c9	ld A, $c8c9		ld	A register load # A register store # Register to register move							7	TRUE	TRUE	$c8c9	999	FALSE	999		999	FALSE	999
0x8bf8:	ca cb cc	or A, $cbcc		or	Logical OR							7	TRUE	TRUE	$cbcc	999	FALSE	999		999	FALSE	999
0x8bfb:	cd ce cf	call $cecf		call	Call to Subroutine with address in same section							6	TRUE	TRUE	$cecf	999	FALSE	999		999	FALSE	999
0x8bfe:	d0 d1 d2	sub A, ($d1d2,X)		sub	Subtract without carry							9	TRUE	TRUE	$d1d2	999	FALSE	999		999	FALSE	999
0x8c01:	d3 d4 d6	cpw Y, ($d4d6,X)		cpw	Compare word							9	TRUE	TRUE	$d4d6	999	FALSE	999		999	FALSE	999
0x8c04:	d7 d8 d9	ld ($d8d9,X),A		ld	A register load # A register store # Register to register move							5	TRUE	TRUE	$d8d9	999	FALSE	999		999	FALSE	999
0x8c07:	da db dc	or A, ($dbdc,X)		or	Logical OR							8	TRUE	TRUE	$dbdc	999	FALSE	999		999	FALSE	999
0x8c0a:	dd df e0	call ($dfe0,X)		call	Call to Subroutine with address in same section							7	TRUE	TRUE	$dfe0	999	FALSE	999		999	FALSE	999
0x8c0d:	e1 e2	cp A, ($e2,X)		cp	Compare							8	TRUE	TRUE	$e2	999	FALSE	999		999	FALSE	999
0x8c0f:	e3 e4	cpw Y, ($e4,X)		cpw	Compare word							9	TRUE	TRUE	$e4	999	FALSE	999		999	FALSE	999
0x8c11:	e5 e7	bcp A, ($e7,X)		bcp	Logical bit compare							9	TRUE	TRUE	$e7	999	FALSE	999		999	FALSE	999
0x8c13:	e8 e9	xor A, ($e9,X)		xor	Logical exclusive OR							9	TRUE	TRUE	$e9	999	FALSE	999		999	FALSE	999
0x8c15:	ea eb	or A, ($eb,X)		or	Logical OR							8	TRUE	TRUE	$eb	999	FALSE	999		999	FALSE	999
0x8c17:	ed ee	call ($ee,X)		call	Call to Subroutine with address in same section							7	TRUE	TRUE	$ee	999	FALSE	999		999	FALSE	999
0x8c19:	ef f0	ldw ($f0,X),Y		ldw	X register load # X register store # Y register load # Y register store # SP register load / store Index register move							6	TRUE	TRUE	$f0	999	FALSE	999		999	FALSE	999
0x8c1b:	f1	cp A, (X)		cp	Compare							999	FALSE	FALSE		999	FALSE	999		999	FALSE	999
0x8c1c:	f3	cpw Y, (X)		cpw	Compare word							999	FALSE	FALSE		999	FALSE	999		999	FALSE	999
0x8c1d:	f4	and A, (X)		and	Logical AND							999	FALSE	FALSE		999	FALSE	999		999	FALSE	999
0x8c1e:	f5	bcp A, (X)		bcp	Logical bit compare							999	FALSE	FALSE		999	FALSE	999		999	FALSE	999
0x8c1f:	f6	ld A, (X)		ld	A register load # A register store # Register to register move							999	FALSE	FALSE		999	FALSE	999		999	FALSE	999
0x8c20:	f7	ld (X),A		ld	A register load # A register store # Register to register move							999	FALSE	FALSE		999	FALSE	999		999	FALSE	999
0x8c21:	f9	adc A, (X)		adc	Add with carry							999	FALSE	FALSE		999	FALSE	999		999	FALSE	999
0x8c22:	fa	or A, (X)		or	Logical OR							999	FALSE	FALSE		999	FALSE	999		999	FALSE	999
0x8c23:	fa	or A, (X)		or	Logical OR							999	FALSE	FALSE		999	FALSE	999		999	FALSE	999
0x8c24:	fa	or A, (X)		or	Logical OR							999	FALSE	FALSE		999	FALSE	999		999	FALSE	999
0x8c25:	fa	or A, (X)		or	Logical OR							999	FALSE	FALSE		999	FALSE	999		999	FALSE	999
0x8c26:	fa	or A, (X)		or	Logical OR							999	FALSE	FALSE		999	FALSE	999		999	FALSE	999
0x8c27:	fa	or A, (X)		or	Logical OR							999	FALSE	FALSE		999	FALSE	999		999	FALSE	999
0x8c28:	fa	or A, (X)		or	Logical OR							999	FALSE	FALSE		999	FALSE	999		999	FALSE	999
0x8c29:	fa	or A, (X)		or	Logical OR							999	FALSE	FALSE		999	FALSE	999		999	FALSE	999
0x8c2a:	fa	or A, (X)		or	Logical OR							999	FALSE	FALSE		999	FALSE	999		999	FALSE	999
0x8c2b:	fa	or A, (X)		or	Logical OR							999	FALSE	FALSE		999	FALSE	999		999	FALSE	999
0x8c2c:	fa	or A, (X)		or	Logical OR							999	FALSE	FALSE		999	FALSE	999		999	FALSE	999
0x8c2d:	fa	or A, (X)		or	Logical OR							999	FALSE	FALSE		999	FALSE	999		999	FALSE	999
0x8c2e:	fa	or A, (X)		or	Logical OR							999	FALSE	FALSE		999	FALSE	999		999	FALSE	999
0x8c2f:	fa	or A, (X)		or	Logical OR							999	FALSE	FALSE		999	FALSE	999		999	FALSE	999
0x8c30:	fa	or A, (X)		or	Logical OR							999	FALSE	FALSE		999	FALSE	999		999	FALSE	999
0x8c31:	fa	or A, (X)		or	Logical OR							999	FALSE	FALSE		999	FALSE	999		999	FALSE	999
0x8c32:	fa	or A, (X)		or	Logical OR							999	FALSE	FALSE		999	FALSE	999		999	FALSE	999
0x8c33:	fa	or A, (X)		or	Logical OR							999	FALSE	FALSE		999	FALSE	999		999	FALSE	999
0x8c34:	fa	or A, (X)		or	Logical OR							999	FALSE	FALSE		999	FALSE	999		999	FALSE	999
0x8c35:	fa	or A, (X)		or	Logical OR							999	FALSE	FALSE		999	FALSE	999		999	FALSE	999
0x8c36:	fa	or A, (X)		or	Logical OR							999	FALSE	FALSE		999	FALSE	999		999	FALSE	999
0x8c37:	fa	or A, (X)		or	Logical OR							999	FALSE	FALSE		999	FALSE	999		999	FALSE	999
0x8c38:	fa	or A, (X)		or	Logical OR							999	FALSE	FALSE		999	FALSE	999		999	FALSE	999
0x8c39:	fa	or A, (X)		or	Logical OR							999	FALSE	FALSE		999	FALSE	999		999	FALSE	999
0x8c3a:	fa	or A, (X)		or	Logical OR							999	FALSE	FALSE		999	FALSE	999		999	FALSE	999
0x8c3b:	fa	or A, (X)		or	Logical OR							999	FALSE	FALSE		999	FALSE	999		999	FALSE	999
0x8c3c:	fa	or A, (X)		or	Logical OR							999	FALSE	FALSE		999	FALSE	999		999	FALSE	999
0x8c3d:	fa	or A, (X)		or	Logical OR							999	FALSE	FALSE		999	FALSE	999		999	FALSE	999
0x8c3e:	fa	or A, (X)		or	Logical OR							999	FALSE	FALSE		999	FALSE	999		999	FALSE	999
0x8c3f:	fa	or A, (X)		or	Logical OR							999	FALSE	FALSE		999	FALSE	999		999	FALSE	999
0x8c40:	fa	or A, (X)		or	Logical OR							999	FALSE	FALSE		999	FALSE	999		999	FALSE	999
0x8c41:	fa	or A, (X)		or	Logical OR							999	FALSE	FALSE		999	FALSE	999		999	FALSE	999
0x8c42:	fa	or A, (X)		or	Logical OR							999	FALSE	FALSE		999	FALSE	999		999	FALSE	999
0x8c43:	fa	or A, (X)		or	Logical OR							999	FALSE	FALSE		999	FALSE	999		999	FALSE	999
0x8c44:	fa	or A, (X)		or	Logical OR							999	FALSE	FALSE		999	FALSE	999		999	FALSE	999
0x8c45:	fa	or A, (X)		or	Logical OR							999	FALSE	FALSE		999	FALSE	999		999	FALSE	999
0x8c46:	fa	or A, (X)		or	Logical OR							999	FALSE	FALSE		999	FALSE	999		999	FALSE	999
0x8c47:	fa	or A, (X)		or	Logical OR							999	FALSE	FALSE		999	FALSE	999		999	FALSE	999
0x8c48:	fa	or A, (X)		or	Logical OR							999	FALSE	FALSE		999	FALSE	999		999	FALSE	999
0x8c49:	fa	or A, (X)		or	Logical OR							999	FALSE	FALSE		999	FALSE	999		999	FALSE	999
0x8c4a:	fa	or A, (X)		or	Logical OR							999	FALSE	FALSE		999	FALSE	999		999	FALSE	999
0x8c4b:	fa	or A, (X)		or	Logical OR							999	FALSE	FALSE		999	FALSE	999		999	FALSE	999
0x8c4c:	fa	or A, (X)		or	Logical OR							999	FALSE	FALSE		999	FALSE	999		999	FALSE	999
0x8c4d:	fa	or A, (X)		or	Logical OR							999	FALSE	FALSE		999	FALSE	999		999	FALSE	999
0x8c4e:	fa	or A, (X)		or	Logical OR							999	FALSE	FALSE		999	FALSE	999		999	FALSE	999
0x8c4f:	fa	or A, (X)		or	Logical OR							999	FALSE	FALSE		999	FALSE	999		999	FALSE	999
0x8c50:	fa	or A, (X)		or	Logical OR							999	FALSE	FALSE		999	FALSE	999		999	FALSE	999
0x8c51:	fa	or A, (X)		or	Logical OR							999	FALSE	FALSE		999	FALSE	999		999	FALSE	999
0x8c52:	fa	or A, (X)		or	Logical OR							999	FALSE	FALSE		999	FALSE	999		999	FALSE	999
0x8c53:	fa	or A, (X)		or	Logical OR							999	FALSE	FALSE		999	FALSE	999		999	FALSE	999
0x8c54:	fa	or A, (X)		or	Logical OR							999	FALSE	FALSE		999	FALSE	999		999	FALSE	999
0x8c55:	fa	or A, (X)		or	Logical OR							999	FALSE	FALSE		999	FALSE	999		999	FALSE	999
0x8c56:	fa	or A, (X)		or	Logical OR							999	FALSE	FALSE		999	FALSE	999		999	FALSE	999
0x8c57:	fa	or A, (X)		or	Logical OR							999	FALSE	FALSE		999	FALSE	999		999	FALSE	999
0x8c58:	fa	or A, (X)		or	Logical OR							999	FALSE	FALSE		999	FALSE	999		999	FALSE	999
0x8c59:	fa	or A, (X)		or	Logical OR							999	FALSE	FALSE		999	FALSE	999		999	FALSE	999
0x8c5a:	fa	or A, (X)		or	Logical OR							999	FALSE	FALSE		999	FALSE	999		999	FALSE	999
0x8c5b:	fa	or A, (X)		or	Logical OR							999	FALSE	FALSE		999	FALSE	999		999	FALSE	999
0x8c5c:	fa	or A, (X)		or	Logical OR							999	FALSE	FALSE		999	FALSE	999		999	FALSE	999
0x8c5d:	fa	or A, (X)		or	Logical OR							999	FALSE	FALSE		999	FALSE	999		999	FALSE	999
0x8c5e:	fa	or A, (X)		or	Logical OR							999	FALSE	FALSE		999	FALSE	999		999	FALSE	999
0x8c5f:	fa	or A, (X)		or	Logical OR							999	FALSE	FALSE		999	FALSE	999		999	FALSE	999
0x8c60:	fa	or A, (X)		or	Logical OR							999	FALSE	FALSE		999	FALSE	999		999	FALSE	999
0x8c61:	fa	or A, (X)		or	Logical OR							999	FALSE	FALSE		999	FALSE	999		999	FALSE	999
0x8c62:	fa	or A, (X)		or	Logical OR							999	FALSE	FALSE		999	FALSE	999		999	FALSE	999
0x8c63:	fa	or A, (X)		or	Logical OR							999	FALSE	FALSE		999	FALSE	999		999	FALSE	999
0x8c64:	fa	or A, (X)		or	Logical OR							999	FALSE	FALSE		999	FALSE	999		999	FALSE	999
0x8c65:	fa	or A, (X)		or	Logical OR							999	FALSE	FALSE		999	FALSE	999		999	FALSE	999
0x8c66:	fa	or A, (X)		or	Logical OR							999	FALSE	FALSE		999	FALSE	999		999	FALSE	999
0x8c67:	fa	or A, (X)		or	Logical OR							999	FALSE	FALSE		999	FALSE	999		999	FALSE	999
0x8c68:	fa	or A, (X)		or	Logical OR							999	FALSE	FALSE		999	FALSE	999		999	FALSE	999
0x8c69:	fa	or A, (X)		or	Logical OR							999	FALSE	FALSE		999	FALSE	999		999	FALSE	999
0x8c6a:	fa	or A, (X)		or	Logical OR							999	FALSE	FALSE		999	FALSE	999		999	FALSE	999
0x8c6b:	fa	or A, (X)		or	Logical OR							999	FALSE	FALSE		999	FALSE	999		999	FALSE	999
0x8c6c:	fa	or A, (X)		or	Logical OR							999	FALSE	FALSE		999	FALSE	999		999	FALSE	999
0x8c6d:	fa	or A, (X)		or	Logical OR							999	FALSE	FALSE		999	FALSE	999		999	FALSE	999
0x8c6e:	fa	or A, (X)		or	Logical OR							999	FALSE	FALSE		999	FALSE	999		999	FALSE	999
0x8c6f:	fa	or A, (X)		or	Logical OR							999	FALSE	FALSE		999	FALSE	999		999	FALSE	999
0x8c70:	fa	or A, (X)		or	Logical OR							999	FALSE	FALSE		999	FALSE	999		999	FALSE	999
0x8c71:	fa	or A, (X)		or	Logical OR							999	FALSE	FALSE		999	FALSE	999		999	FALSE	999
0x8c72:	fa	or A, (X)		or	Logical OR							999	FALSE	FALSE		999	FALSE	999		999	FALSE	999
0x8c73:	fa	or A, (X)		or	Logical OR							999	FALSE	FALSE		999	FALSE	999		999	FALSE	999
0x8c74:	fa	or A, (X)		or	Logical OR							999	FALSE	FALSE		999	FALSE	999		999	FALSE	999
0x8c75:	fa	or A, (X)		or	Logical OR							999	FALSE	FALSE		999	FALSE	999		999	FALSE	999
0x8c76:	fa	or A, (X)		or	Logical OR							999	FALSE	FALSE		999	FALSE	999		999	FALSE	999
0x8c77:	fa	or A, (X)		or	Logical OR							999	FALSE	FALSE		999	FALSE	999		999	FALSE	999
0x8c78:	fa	or A, (X)		or	Logical OR							999	FALSE	FALSE		999	FALSE	999		999	FALSE	999
0x8c79:	fa	or A, (X)		or	Logical OR							999	FALSE	FALSE		999	FALSE	999		999	FALSE	999
0x8c7a:	fa	or A, (X)		or	Logical OR							999	FALSE	FALSE		999	FALSE	999		999	FALSE	999
0x8c7b:	fa	or A, (X)		or	Logical OR							999	FALSE	FALSE		999	FALSE	999		999	FALSE	999
0x8c7c:	fa	or A, (X)		or	Logical OR							999	FALSE	FALSE		999	FALSE	999		999	FALSE	999
0x8c7d:	fa	or A, (X)		or	Logical OR							999	FALSE	FALSE		999	FALSE	999		999	FALSE	999
0x8c7e:	fa	or A, (X)		or	Logical OR							999	FALSE	FALSE		999	FALSE	999		999	FALSE	999
0x8c7f:	fa	or A, (X)		or	Logical OR							999	FALSE	FALSE		999	FALSE	999		999	FALSE	999
0x8c80:	fa	or A, (X)		or	Logical OR							999	FALSE	FALSE		999	FALSE	999		999	FALSE	999
0x8c81:	fa	or A, (X)		or	Logical OR							999	FALSE	FALSE		999	FALSE	999		999	FALSE	999
0x8c82:	fa	or A, (X)		or	Logical OR							999	FALSE	FALSE		999	FALSE	999		999	FALSE	999
0x8c83:	fa	or A, (X)		or	Logical OR							999	FALSE	FALSE		999	FALSE	999		999	FALSE	999
0x8c84:	fa	or A, (X)		or	Logical OR							999	FALSE	FALSE		999	FALSE	999		999	FALSE	999
0x8c85:	fa	or A, (X)		or	Logical OR							999	FALSE	FALSE		999	FALSE	999		999	FALSE	999
0x8c86:	fa	or A, (X)		or	Logical OR							999	FALSE	FALSE		999	FALSE	999		999	FALSE	999
0x8c87:	fa	or A, (X)		or	Logical OR							999	FALSE	FALSE		999	FALSE	999		999	FALSE	999
0x8c88:	fa	or A, (X)		or	Logical OR							999	FALSE	FALSE		999	FALSE	999		999	FALSE	999
0x8c89:	fa	or A, (X)		or	Logical OR							999	FALSE	FALSE		999	FALSE	999		999	FALSE	999
0x8c8a:	fa	or A, (X)		or	Logical OR							999	FALSE	FALSE		999	FALSE	999		999	FALSE	999
0x8c8b:	fa	or A, (X)		or	Logical OR							999	FALSE	FALSE		999	FALSE	999		999	FALSE	999
0x8c8c:	fa	or A, (X)		or	Logical OR							999	FALSE	FALSE		999	FALSE	999		999	FALSE	999
0x8c8d:	fa	or A, (X)		or	Logical OR							999	FALSE	FALSE		999	FALSE	999		999	FALSE	999
0x8c8e:	fa	or A, (X)		or	Logical OR							999	FALSE	FALSE		999	FALSE	999		999	FALSE	999
0x8c8f:	fa	or A, (X)		or	Logical OR							999	FALSE	FALSE		999	FALSE	999		999	FALSE	999
0x8c90:	fa	or A, (X)		or	Logical OR							999	FALSE	FALSE		999	FALSE	999		999	FALSE	999
0x8c91:	fa	or A, (X)		or	Logical OR							999	FALSE	FALSE		999	FALSE	999		999	FALSE	999
0x8c92:	fa	or A, (X)		or	Logical OR							999	FALSE	FALSE		999	FALSE	999		999	FALSE	999
0x8c93:	fa	or A, (X)		or	Logical OR							999	FALSE	FALSE		999	FALSE	999		999	FALSE	999
0x8c94:	fa	or A, (X)		or	Logical OR							999	FALSE	FALSE		999	FALSE	999		999	FALSE	999
0x8c95:	fa	or A, (X)		or	Logical OR							999	FALSE	FALSE		999	FALSE	999		999	FALSE	999
0x8c96:	fa	or A, (X)		or	Logical OR							999	FALSE	FALSE		999	FALSE	999		999	FALSE	999
0x8c97:	fa	or A, (X)		or	Logical OR							999	FALSE	FALSE		999	FALSE	999		999	FALSE	999
0x8c98:	fa	or A, (X)		or	Logical OR							999	FALSE	FALSE		999	FALSE	999		999	FALSE	999
0x8c99:	fa	or A, (X)		or	Logical OR							999	FALSE	FALSE		999	FALSE	999		999	FALSE	999
0x8c9a:	fa	or A, (X)		or	Logical OR							999	FALSE	FALSE		999	FALSE	999		999	FALSE	999
0x8c9b:	fa	or A, (X)		or	Logical OR							999	FALSE	FALSE		999	FALSE	999		999	FALSE	999
0x8c9c:	fa	or A, (X)		or	Logical OR							999	FALSE	FALSE		999	FALSE	999		999	FALSE	999
0x8c9d:	fa	or A, (X)		or	Logical OR							999	FALSE	FALSE		999	FALSE	999		999	FALSE	999
0x8c9e:	fa	or A, (X)		or	Logical OR							999	FALSE	FALSE		999	FALSE	999		999	FALSE	999
0x8c9f:	fa	or A, (X)		or	Logical OR							999	FALSE	FALSE		999	FALSE	999		999	FALSE	999
0x8ca0:	fa	or A, (X)		or	Logical OR							999	FALSE	FALSE		999	FALSE	999		999	FALSE	999
0x8ca1:	fa	or A, (X)		or	Logical OR							999	FALSE	FALSE		999	FALSE	999		999	FALSE	999
0x8ca2:	fa	or A, (X)		or	Logical OR							999	FALSE	FALSE		999	FALSE	999		999	FALSE	999
0x8ca3:	fa	or A, (X)		or	Logical OR							999	FALSE	FALSE		999	FALSE	999		999	FALSE	999
0x8ca4:	fa	or A, (X)		or	Logical OR							999	FALSE	FALSE		999	FALSE	999		999	FALSE	999
0x8ca5:	fa	or A, (X)		or	Logical OR							999	FALSE	FALSE		999	FALSE	999		999	FALSE	999
0x8ca6:	fa	or A, (X)		or	Logical OR							999	FALSE	FALSE		999	FALSE	999		999	FALSE	999
0x8ca7:	fa	or A, (X)		or	Logical OR							999	FALSE	FALSE		999	FALSE	999		999	FALSE	999
0x8ca8:	fa	or A, (X)		or	Logical OR							999	FALSE	FALSE		999	FALSE	999		999	FALSE	999
0x8ca9:	fa	or A, (X)		or	Logical OR							999	FALSE	FALSE		999	FALSE	999		999	FALSE	999
0x8caa:	fa	or A, (X)		or	Logical OR							999	FALSE	FALSE		999	FALSE	999		999	FALSE	999
0x8cab:	fa	or A, (X)		or	Logical OR							999	FALSE	FALSE		999	FALSE	999		999	FALSE	999
0x8cac:	fa	or A, (X)		or	Logical OR							999	FALSE	FALSE		999	FALSE	999		999	FALSE	999
0x8cad:	fa	or A, (X)		or	Logical OR							999	FALSE	FALSE		999	FALSE	999		999	FALSE	999
0x8cae:	fa	or A, (X)		or	Logical OR							999	FALSE	FALSE		999	FALSE	999		999	FALSE	999
0x8caf:	fa	or A, (X)		or	Logical OR							999	FALSE	FALSE		999	FALSE	999		999	FALSE	999
0x8cb0:	fa	or A, (X)		or	Logical OR							999	FALSE	FALSE		999	FALSE	999		999	FALSE	999
0x8cb1:	fa	or A, (X)		or	Logical OR							999	FALSE	FALSE		999	FALSE	999		999	FALSE	999
0x8cb2:	fa	or A, (X)		or	Logical OR							999	FALSE	FALSE		999	FALSE	999		999	FALSE	999
0x8cb3:	fa	or A, (X)		or	Logical OR							999	FALSE	FALSE		999	FALSE	999		999	FALSE	999
0x8cb4:	fa	or A, (X)		or	Logical OR							999	FALSE	FALSE		999	FALSE	999		999	FALSE	999
0x8cb5:	fa	or A, (X)		or	Logical OR							999	FALSE	FALSE		999	FALSE	999		999	FALSE	999
0x8cb6:	fa	or A, (X)		or	Logical OR							999	FALSE	FALSE		999	FALSE	999		999	FALSE	999
0x8cb7:	fa	or A, (X)		or	Logical OR							999	FALSE	FALSE		999	FALSE	999		999	FALSE	999
0x8cb8:	fa	or A, (X)		or	Logical OR							999	FALSE	FALSE		999	FALSE	999		999	FALSE	999
0x8cb9:	fa	or A, (X)		or	Logical OR							999	FALSE	FALSE		999	FALSE	999		999	FALSE	999
0x8cba:	fa	or A, (X)		or	Logical OR							999	FALSE	FALSE		999	FALSE	999		999	FALSE	999
0x8cbb:	fa	or A, (X)		or	Logical OR							999	FALSE	FALSE		999	FALSE	999		999	FALSE	999
0x8cbc:	fa	or A, (X)		or	Logical OR							999	FALSE	FALSE		999	FALSE	999		999	FALSE	999
0x8cbd:	fa	or A, (X)		or	Logical OR							999	FALSE	FALSE		999	FALSE	999		999	FALSE	999
0x8cbe:	fa	or A, (X)		or	Logical OR							999	FALSE	FALSE		999	FALSE	999		999	FALSE	999
0x8cbf:	fa	or A, (X)		or	Logical OR							999	FALSE	FALSE		999	FALSE	999		999	FALSE	999
0x8cc0:	fa	or A, (X)		or	Logical OR							999	FALSE	FALSE		999	FALSE	999		999	FALSE	999
0x8cc1:	fa	or A, (X)		or	Logical OR							999	FALSE	FALSE		999	FALSE	999		999	FALSE	999
0x8cc2:	fa	or A, (X)		or	Logical OR							999	FALSE	FALSE		999	FALSE	999		999	FALSE	999
0x8cc3:	fa	or A, (X)		or	Logical OR							999	FALSE	FALSE		999	FALSE	999		999	FALSE	999
0x8cc4:	fa	or A, (X)		or	Logical OR							999	FALSE	FALSE		999	FALSE	999		999	FALSE	999
0x8cc5:	fa	or A, (X)		or	Logical OR							999	FALSE	FALSE		999	FALSE	999		999	FALSE	999
0x8cc6:	fa	or A, (X)		or	Logical OR							999	FALSE	FALSE		999	FALSE	999		999	FALSE	999
0x8cc7:	fa	or A, (X)		or	Logical OR							999	FALSE	FALSE		999	FALSE	999		999	FALSE	999
0x8cc8:	fa	or A, (X)		or	Logical OR							999	FALSE	FALSE		999	FALSE	999		999	FALSE	999
0x8cc9:	fa	or A, (X)		or	Logical OR							999	FALSE	FALSE		999	FALSE	999		999	FALSE	999
0x8cca:	fa	or A, (X)		or	Logical OR							999	FALSE	FALSE		999	FALSE	999		999	FALSE	999
0x8ccb:	fa	or A, (X)		or	Logical OR							999	FALSE	FALSE		999	FALSE	999		999	FALSE	999
0x8ccc:	fa	or A, (X)		or	Logical OR							999	FALSE	FALSE		999	FALSE	999		999	FALSE	999
0x8ccd:	fa	or A, (X)		or	Logical OR							999	FALSE	FALSE		999	FALSE	999		999	FALSE	999
0x8cce:	fa	or A, (X)		or	Logical OR							999	FALSE	FALSE		999	FALSE	999		999	FALSE	999
0x8ccf:	fa	or A, (X)		or	Logical OR							999	FALSE	FALSE		999	FALSE	999		999	FALSE	999
0x8cd0:	fa	or A, (X)		or	Logical OR							999	FALSE	FALSE		999	FALSE	999		999	FALSE	999
0x8cd1:	fa	or A, (X)		or	Logical OR							999	FALSE	FALSE		999	FALSE	999		999	FALSE	999
0x8cd2:	fa	or A, (X)		or	Logical OR							999	FALSE	FALSE		999	FALSE	999		999	FALSE	999
0x8cd3:	fa	or A, (X)		or	Logical OR							999	FALSE	FALSE		999	FALSE	999		999	FALSE	999
0x8cd4:	fa	or A, (X)		or	Logical OR							999	FALSE	FALSE		999	FALSE	999		999	FALSE	999
0x8cd5:	fa	or A, (X)		or	Logical OR							999	FALSE	FALSE		999	FALSE	999		999	FALSE	999
0x8cd6:	fa	or A, (X)		or	Logical OR							999	FALSE	FALSE		999	FALSE	999		999	FALSE	999
0x8cd7:	fa	or A, (X)		or	Logical OR							999	FALSE	FALSE		999	FALSE	999		999	FALSE	999
0x8cd8:	fa	or A, (X)		or	Logical OR							999	FALSE	FALSE		999	FALSE	999		999	FALSE	999
0x8cd9:	fa	or A, (X)		or	Logical OR							999	FALSE	FALSE		999	FALSE	999		999	FALSE	999
0x8cda:	fa	or A, (X)		or	Logical OR							999	FALSE	FALSE		999	FALSE	999		999	FALSE	999
0x8cdb:	fa	or A, (X)		or	Logical OR							999	FALSE	FALSE		999	FALSE	999		999	FALSE	999
0x8cdc:	fa	or A, (X)		or	Logical OR							999	FALSE	FALSE		999	FALSE	999		999	FALSE	999
0x8cdd:	fa	or A, (X)		or	Logical OR							999	FALSE	FALSE		999	FALSE	999		999	FALSE	999
0x8cde:	fa	or A, (X)		or	Logical OR							999	FALSE	FALSE		999	FALSE	999		999	FALSE	999
0x8cdf:	fa	or A, (X)		or	Logical OR							999	FALSE	FALSE		999	FALSE	999		999	FALSE	999
0x8ce0:	fa	or A, (X)		or	Logical OR							999	FALSE	FALSE		999	FALSE	999		999	FALSE	999
0x8ce1:	fa	or A, (X)		or	Logical OR							999	FALSE	FALSE		999	FALSE	999		999	FALSE	999
0x8ce2:	fa	or A, (X)		or	Logical OR							999	FALSE	FALSE		999	FALSE	999		999	FALSE	999
0x8ce3:	fa	or A, (X)		or	Logical OR							999	FALSE	FALSE		999	FALSE	999		999	FALSE	999
0x8ce4:	fa	or A, (X)		or	Logical OR							999	FALSE	FALSE		999	FALSE	999		999	FALSE	999
0x8ce5:	fa	or A, (X)		or	Logical OR							999	FALSE	FALSE		999	FALSE	999		999	FALSE	999
0x8ce6:	fa	or A, (X)		or	Logical OR							999	FALSE	FALSE		999	FALSE	999		999	FALSE	999
0x8ce7:	fa	or A, (X)		or	Logical OR							999	FALSE	FALSE		999	FALSE	999		999	FALSE	999
0x8ce8:	fa	or A, (X)		or	Logical OR							999	FALSE	FALSE		999	FALSE	999		999	FALSE	999
0x8ce9:	fa	or A, (X)		or	Logical OR							999	FALSE	FALSE		999	FALSE	999		999	FALSE	999
0x8cea:	fa	or A, (X)		or	Logical OR							999	FALSE	FALSE		999	FALSE	999		999	FALSE	999
0x8ceb:	fa	or A, (X)		or	Logical OR							999	FALSE	FALSE		999	FALSE	999		999	FALSE	999
0x8cec:	fa	or A, (X)		or	Logical OR							999	FALSE	FALSE		999	FALSE	999		999	FALSE	999
0x8ced:	fa	or A, (X)		or	Logical OR							999	FALSE	FALSE		999	FALSE	999		999	FALSE	999
0x8cee:	fa	or A, (X)		or	Logical OR							999	FALSE	FALSE		999	FALSE	999		999	FALSE	999
0x8cef:	fa	or A, (X)		or	Logical OR							999	FALSE	FALSE		999	FALSE	999		999	FALSE	999
0x8cf0:	fa	or A, (X)		or	Logical OR							999	FALSE	FALSE		999	FALSE	999		999	FALSE	999
0x8cf1:	fa	or A, (X)		or	Logical OR							999	FALSE	FALSE		999	FALSE	999		999	FALSE	999
0x8cf2:	fa	or A, (X)		or	Logical OR							999	FALSE	FALSE		999	FALSE	999		999	FALSE	999
0x8cf3:	fa	or A, (X)		or	Logical OR							999	FALSE	FALSE		999	FALSE	999		999	FALSE	999
0x8cf4:	fa	or A, (X)		or	Logical OR							999	FALSE	FALSE		999	FALSE	999		999	FALSE	999
0x8cf5:	fa	or A, (X)		or	Logical OR							999	FALSE	FALSE		999	FALSE	999		999	FALSE	999
0x8cf6:	fa	or A, (X)		or	Logical OR							999	FALSE	FALSE		999	FALSE	999		999	FALSE	999
0x8cf7:	fa	or A, (X)		or	Logical OR							999	FALSE	FALSE		999	FALSE	999		999	FALSE	999
0x8cf8:	fa	or A, (X)		or	Logical OR							999	FALSE	FALSE		999	FALSE	999		999	FALSE	999
0x8cf9:	fa	or A, (X)		or	Logical OR							999	FALSE	FALSE		999	FALSE	999		999	FALSE	999
0x8cfa:	fa	or A, (X)		or	Logical OR							999	FALSE	FALSE		999	FALSE	999		999	FALSE	999
0x8cfb:	fa	or A, (X)		or	Logical OR							999	FALSE	FALSE		999	FALSE	999		999	FALSE	999
0x8cfc:	fa	or A, (X)		or	Logical OR							999	FALSE	FALSE		999	FALSE	999		999	FALSE	999
0x8cfd:	fa	or A, (X)		or	Logical OR							999	FALSE	FALSE		999	FALSE	999		999	FALSE	999
0x8cfe:	fa	or A, (X)		or	Logical OR							999	FALSE	FALSE		999	FALSE	999		999	FALSE	999
0x8cff:	fa	or A, (X)		or	Logical OR							999	FALSE	FALSE		999	FALSE	999		999	FALSE	999
0x8d00:	fa	or A, (X)		or	Logical OR							999	FALSE	FALSE		999	FALSE	999		999	FALSE	999
0x8d01:	fa	or A, (X)		or	Logical OR							999	FALSE	FALSE		999	FALSE	999		999	FALSE	999
0x8d02:	fa	or A, (X)		or	Logical OR							999	FALSE	FALSE		999	FALSE	999		999	FALSE	999
0x8d03:	fa	or A, (X)		or	Logical OR							999	FALSE	FALSE		999	FALSE	999		999	FALSE	999
0x8d04:	fa	or A, (X)		or	Logical OR							999	FALSE	FALSE		999	FALSE	999		999	FALSE	999
0x8d05:	fa	or A, (X)		or	Logical OR							999	FALSE	FALSE		999	FALSE	999		999	FALSE	999
0x8d06:	fa	or A, (X)		or	Logical OR							999	FALSE	FALSE		999	FALSE	999		999	FALSE	999
0x8d07:	fa	or A, (X)		or	Logical OR							999	FALSE	FALSE		999	FALSE	999		999	FALSE	999
0x8d08:	fa	or A, (X)		or	Logical OR							999	FALSE	FALSE		999	FALSE	999		999	FALSE	999
0x8d09:	fa	or A, (X)		or	Logical OR							999	FALSE	FALSE		999	FALSE	999		999	FALSE	999
0x8d0a:	fa	or A, (X)		or	Logical OR							999	FALSE	FALSE		999	FALSE	999		999	FALSE	999
0x8d0b:	fa	or A, (X)		or	Logical OR							999	FALSE	FALSE		999	FALSE	999		999	FALSE	999
0x8d0c:	fa	or A, (X)		or	Logical OR							999	FALSE	FALSE		999	FALSE	999		999	FALSE	999
0x8d0d:	fa	or A, (X)		or	Logical OR							999	FALSE	FALSE		999	FALSE	999		999	FALSE	999
0x8d0e:	fa	or A, (X)		or	Logical OR							999	FALSE	FALSE		999	FALSE	999		999	FALSE	999
0x8d0f:	fa	or A, (X)		or	Logical OR							999	FALSE	FALSE		999	FALSE	999		999	FALSE	999
0x8d10:	fa	or A, (X)		or	Logical OR							999	FALSE	FALSE		999	FALSE	999		999	FALSE	999
0x8d11:	fa	or A, (X)		or	Logical OR							999	FALSE	FALSE		999	FALSE	999		999	FALSE	999
0x8d12:	fa	or A, (X)		or	Logical OR							999	FALSE	FALSE		999	FALSE	999		999	FALSE	999
0x8d13:	fa	or A, (X)		or	Logical OR							999	FALSE	FALSE		999	FALSE	999		999	FALSE	999
0x8d14:	fa	or A, (X)		or	Logical OR							999	FALSE	FALSE		999	FALSE	999		999	FALSE	999
0x8d15:	fa	or A, (X)		or	Logical OR							999	FALSE	FALSE		999	FALSE	999		999	FALSE	999
0x8d16:	fa	or A, (X)		or	Logical OR							999	FALSE	FALSE		999	FALSE	999		999	FALSE	999
0x8d17:	fa	or A, (X)		or	Logical OR							999	FALSE	FALSE		999	FALSE	999		999	FALSE	999
0x8d18:	fa	or A, (X)		or	Logical OR							999	FALSE	FALSE		999	FALSE	999		999	FALSE	999
0x8d19:	fa	or A, (X)		or	Logical OR							999	FALSE	FALSE		999	FALSE	999		999	FALSE	999
0x8d1a:	fa	or A, (X)		or	Logical OR							999	FALSE	FALSE		999	FALSE	999		999	FALSE	999
0x8d1b:	fa	or A, (X)		or	Logical OR							999	FALSE	FALSE		999	FALSE	999		999	FALSE	999
0x8d1c:	fa	or A, (X)		or	Logical OR							999	FALSE	FALSE		999	FALSE	999		999	FALSE	999
0x8d1d:	fa	or A, (X)		or	Logical OR							999	FALSE	FALSE		999	FALSE	999		999	FALSE	999
0x8d1e:	fa	or A, (X)		or	Logical OR							999	FALSE	FALSE		999	FALSE	999		999	FALSE	999
0x8d1f:	fa	or A, (X)		or	Logical OR							999	FALSE	FALSE		999	FALSE	999		999	FALSE	999
0x8d20:	fa	or A, (X)		or	Logical OR							999	FALSE	FALSE		999	FALSE	999		999	FALSE	999
0x8d21:	fa	or A, (X)		or	Logical OR							999	FALSE	FALSE		999	FALSE	999		999	FALSE	999
0x8d22:	fa	or A, (X)		or	Logical OR							999	FALSE	FALSE		999	FALSE	999		999	FALSE	999
0x8d23:	fa	or A, (X)		or	Logical OR							999	FALSE	FALSE		999	FALSE	999		999	FALSE	999
0x8d24:	fa	or A, (X)		or	Logical OR							999	FALSE	FALSE		999	FALSE	999		999	FALSE	999
0x8d25:	fa	or A, (X)		or	Logical OR							999	FALSE	FALSE		999	FALSE	999		999	FALSE	999
0x8d26:	fa	or A, (X)		or	Logical OR							999	FALSE	FALSE		999	FALSE	999		999	FALSE	999
0x8d27:	fa	or A, (X)		or	Logical OR							999	FALSE	FALSE		999	FALSE	999		999	FALSE	999
0x8d28:	fa	or A, (X)		or	Logical OR							999	FALSE	FALSE		999	FALSE	999		999	FALSE	999
0x8d29:	fa	or A, (X)		or	Logical OR							999	FALSE	FALSE		999	FALSE	999		999	FALSE	999
0x8d2a:	fa	or A, (X)		or	Logical OR							999	FALSE	FALSE		999	FALSE	999		999	FALSE	999
0x8d2b:	fa	or A, (X)		or	Logical OR							999	FALSE	FALSE		999	FALSE	999		999	FALSE	999
0x8d2c:	fa	or A, (X)		or	Logical OR							999	FALSE	FALSE		999	FALSE	999		999	FALSE	999
0x8d2d:	fa	or A, (X)		or	Logical OR							999	FALSE	FALSE		999	FALSE	999		999	FALSE	999
0x8d2e:	fa	or A, (X)		or	Logical OR							999	FALSE	FALSE		999	FALSE	999		999	FALSE	999
0x8d2f:	fa	or A, (X)		or	Logical OR							999	FALSE	FALSE		999	FALSE	999		999	FALSE	999
0x8d30:	fa	or A, (X)		or	Logical OR							999	FALSE	FALSE		999	FALSE	999		999	FALSE	999
0x8d31:	fa	or A, (X)		or	Logical OR							999	FALSE	FALSE		999	FALSE	999		999	FALSE	999
0x8d32:	fa	or A, (X)		or	Logical OR							999	FALSE	FALSE		999	FALSE	999		999	FALSE	999
0x8d33:	fa	or A, (X)		or	Logical OR							999	FALSE	FALSE		999	FALSE	999		999	FALSE	999
0x8d34:	fa	or A, (X)		or	Logical OR							999	FALSE	FALSE		999	FALSE	999		999	FALSE	999
0x8d35:	fa	or A, (X)		or	Logical OR							999	FALSE	FALSE		999	FALSE	999		999	FALSE	999
0x8d36:	fa	or A, (X)		or	Logical OR							999	FALSE	FALSE		999	FALSE	999		999	FALSE	999
0x8d37:	fa	or A, (X)		or	Logical OR							999	FALSE	FALSE		999	FALSE	999		999	FALSE	999
0x8d38:	fa	or A, (X)		or	Logical OR							999	FALSE	FALSE		999	FALSE	999		999	FALSE	999
0x8d39:	fa	or A, (X)		or	Logical OR							999	FALSE	FALSE		999	FALSE	999		999	FALSE	999
0x8d3a:	fa	or A, (X)		or	Logical OR							999	FALSE	FALSE		999	FALSE	999		999	FALSE	999
0x8d3b:	fa	or A, (X)		or	Logical OR							999	FALSE	FALSE		999	FALSE	999		999	FALSE	999
0x8d3c:	fa	or A, (X)		or	Logical OR							999	FALSE	FALSE		999	FALSE	999		999	FALSE	999
0x8d3d:	fa	or A, (X)		or	Logical OR							999	FALSE	FALSE		999	FALSE	999		999	FALSE	999
0x8d3e:	fa	or A, (X)		or	Logical OR							999	FALSE	FALSE		999	FALSE	999		999	FALSE	999
0x8d3f:	fa	or A, (X)		or	Logical OR							999	FALSE	FALSE		999	FALSE	999		999	FALSE	999
0x8d40:	fa	or A, (X)		or	Logical OR							999	FALSE	FALSE		999	FALSE	999		999	FALSE	999
0x8d41:	fa	or A, (X)		or	Logical OR							999	FALSE	FALSE		999	FALSE	999		999	FALSE	999
0x8d42:	fa	or A, (X)		or	Logical OR							999	FALSE	FALSE		999	FALSE	999		999	FALSE	999
0x8d43:	fa	or A, (X)		or	Logical OR							999	FALSE	FALSE		999	FALSE	999		999	FALSE	999
0x8d44:	fa	or A, (X)		or	Logical OR							999	FALSE	FALSE		999	FALSE	999		999	FALSE	999
0x8d45:	fa	or A, (X)		or	Logical OR							999	FALSE	FALSE		999	FALSE	999		999	FALSE	999
0x8d46:	fa	or A, (X)		or	Logical OR							999	FALSE	FALSE		999	FALSE	999		999	FALSE	999
0x8d47:	fa	or A, (X)		or	Logical OR							999	FALSE	FALSE		999	FALSE	999		999	FALSE	999
0x8d48:	fa	or A, (X)		or	Logical OR							999	FALSE	FALSE		999	FALSE	999		999	FALSE	999
0x8d49:	fa	or A, (X)		or	Logical OR							999	FALSE	FALSE		999	FALSE	999		999	FALSE	999
0x8d4a:	fa	or A, (X)		or	Logical OR							999	FALSE	FALSE		999	FALSE	999		999	FALSE	999
0x8d4b:	fa	or A, (X)		or	Logical OR							999	FALSE	FALSE		999	FALSE	999		999	FALSE	999
0x8d4c:	fa	or A, (X)		or	Logical OR							999	FALSE	FALSE		999	FALSE	999		999	FALSE	999
0x8d4d:	fa	or A, (X)		or	Logical OR							999	FALSE	FALSE		999	FALSE	999		999	FALSE	999
0x8d4e:	fa	or A, (X)		or	Logical OR							999	FALSE	FALSE		999	FALSE	999		999	FALSE	999
0x8d4f:	fa	or A, (X)		or	Logical OR							999	FALSE	FALSE		999	FALSE	999		999	FALSE	999
0x8d50:	fa	or A, (X)		or	Logical OR							999	FALSE	FALSE		999	FALSE	999		999	FALSE	999
0x8d51:	fa	or A, (X)		or	Logical OR							999	FALSE	FALSE		999	FALSE	999		999	FALSE	999
0x8d52:	fa	or A, (X)		or	Logical OR							999	FALSE	FALSE		999	FALSE	999		999	FALSE	999
0x8d53:	fa	or A, (X)		or	Logical OR							999	FALSE	FALSE		999	FALSE	999		999	FALSE	999
0x8d54:	fa	or A, (X)		or	Logical OR							999	FALSE	FALSE		999	FALSE	999		999	FALSE	999
0x8d55:	fa	or A, (X)		or	Logical OR							999	FALSE	FALSE		999	FALSE	999		999	FALSE	999
0x8d56:	fa	or A, (X)		or	Logical OR							999	FALSE	FALSE		999	FALSE	999		999	FALSE	999
0x8d57:	fa	or A, (X)		or	Logical OR							999	FALSE	FALSE		999	FALSE	999		999	FALSE	999
0x8d58:	fa	or A, (X)		or	Logical OR							999	FALSE	FALSE		999	FALSE	999		999	FALSE	999
0x8d59:	fa	or A, (X)		or	Logical OR							999	FALSE	FALSE		999	FALSE	999		999	FALSE	999
0x8d5a:	fa	or A, (X)		or	Logical OR							999	FALSE	FALSE		999	FALSE	999		999	FALSE	999
0x8d5b:	fa	or A, (X)		or	Logical OR							999	FALSE	FALSE		999	FALSE	999		999	FALSE	999
0x8d5c:	fa	or A, (X)		or	Logical OR							999	FALSE	FALSE		999	FALSE	999		999	FALSE	999
0x8d5d:	fa	or A, (X)		or	Logical OR							999	FALSE	FALSE		999	FALSE	999		999	FALSE	999
0x8d5e:	fa	or A, (X)		or	Logical OR							999	FALSE	FALSE		999	FALSE	999		999	FALSE	999
0x8d5f:	fa	or A, (X)		or	Logical OR							999	FALSE	FALSE		999	FALSE	999		999	FALSE	999
0x8d60:	fa	or A, (X)		or	Logical OR							999	FALSE	FALSE		999	FALSE	999		999	FALSE	999
0x8d61:	fa	or A, (X)		or	Logical OR							999	FALSE	FALSE		999	FALSE	999		999	FALSE	999
0x8d62:	fa	or A, (X)		or	Logical OR							999	FALSE	FALSE		999	FALSE	999		999	FALSE	999
0x8d63:	fa	or A, (X)		or	Logical OR							999	FALSE	FALSE		999	FALSE	999		999	FALSE	999
0x8d64:	fa	or A, (X)		or	Logical OR							999	FALSE	FALSE		999	FALSE	999		999	FALSE	999
0x8d65:	fa	or A, (X)		or	Logical OR							999	FALSE	FALSE		999	FALSE	999		999	FALSE	999
0x8d66:	fa	or A, (X)		or	Logical OR							999	FALSE	FALSE		999	FALSE	999		999	FALSE	999
0x8d67:	fa	or A, (X)		or	Logical OR							999	FALSE	FALSE		999	FALSE	999		999	FALSE	999
0x8d68:	fa	or A, (X)		or	Logical OR							999	FALSE	FALSE		999	FALSE	999		999	FALSE	999
0x8d69:	fa	or A, (X)		or	Logical OR							999	FALSE	FALSE		999	FALSE	999		999	FALSE	999
0x8d6a:	fa	or A, (X)		or	Logical OR							999	FALSE	FALSE		999	FALSE	999		999	FALSE	999
0x8d6b:	fa	or A, (X)		or	Logical OR							999	FALSE	FALSE		999	FALSE	999		999	FALSE	999
0x8d6c:	fa	or A, (X)		or	Logical OR							999	FALSE	FALSE		999	FALSE	999		999	FALSE	999
0x8d6d:	fa	or A, (X)		or	Logical OR							999	FALSE	FALSE		999	FALSE	999		999	FALSE	999
0x8d6e:	fa	or A, (X)		or	Logical OR							999	FALSE	FALSE		999	FALSE	999		999	FALSE	999
0x8d6f:	fa	or A, (X)		or	Logical OR							999	FALSE	FALSE		999	FALSE	999		999	FALSE	999
0x8d70:	fa	or A, (X)		or	Logical OR							999	FALSE	FALSE		999	FALSE	999		999	FALSE	999
0x8d71:	fa	or A, (X)		or	Logical OR							999	FALSE	FALSE		999	FALSE	999		999	FALSE	999
0x8d72:	fa	or A, (X)		or	Logical OR							999	FALSE	FALSE		999	FALSE	999		999	FALSE	999
0x8d73:	fa	or A, (X)		or	Logical OR							999	FALSE	FALSE		999	FALSE	999		999	FALSE	999
0x8d74:	fa	or A, (X)		or	Logical OR							999	FALSE	FALSE		999	FALSE	999		999	FALSE	999
0x8d75:	fa	or A, (X)		or	Logical OR							999	FALSE	FALSE		999	FALSE	999		999	FALSE	999
0x8d76:	fa	or A, (X)		or	Logical OR							999	FALSE	FALSE		999	FALSE	999		999	FALSE	999
0x8d77:	fa	or A, (X)		or	Logical OR							999	FALSE	FALSE		999	FALSE	999		999	FALSE	999
0x8d78:	fa	or A, (X)		or	Logical OR							999	FALSE	FALSE		999	FALSE	999		999	FALSE	999
0x8d79:	fa	or A, (X)		or	Logical OR							999	FALSE	FALSE		999	FALSE	999		999	FALSE	999
0x8d7a:	fa	or A, (X)		or	Logical OR							999	FALSE	FALSE		999	FALSE	999		999	FALSE	999
0x8d7b:	fa	or A, (X)		or	Logical OR							999	FALSE	FALSE		999	FALSE	999		999	FALSE	999
0x8d7c:	fa	or A, (X)		or	Logical OR							999	FALSE	FALSE		999	FALSE	999		999	FALSE	999
0x8d7d:	fa	or A, (X)		or	Logical OR							999	FALSE	FALSE		999	FALSE	999		999	FALSE	999
0x8d7e:	fa	or A, (X)		or	Logical OR							999	FALSE	FALSE		999	FALSE	999		999	FALSE	999
0x8d7f:	fa	or A, (X)		or	Logical OR							999	FALSE	FALSE		999	FALSE	999		999	FALSE	999
0x8d80:	fa	or A, (X)		or	Logical OR							999	FALSE	FALSE		999	FALSE	999		999	FALSE	999
0x8d81:	fa	or A, (X)		or	Logical OR							999	FALSE	FALSE		999	FALSE	999		999	FALSE	999
0x8d82:	fa	or A, (X)		or	Logical OR							999	FALSE	FALSE		999	FALSE	999		999	FALSE	999
0x8d83:	fa	or A, (X)		or	Logical OR							999	FALSE	FALSE		999	FALSE	999		999	FALSE	999
0x8d84:	fa	or A, (X)		or	Logical OR							999	FALSE	FALSE		999	FALSE	999		999	FALSE	999
0x8d85:	fa	or A, (X)		or	Logical OR							999	FALSE	FALSE		999	FALSE	999		999	FALSE	999
0x8d86:	fa	or A, (X)		or	Logical OR							999	FALSE	FALSE		999	FALSE	999		999	FALSE	999
0x8d87:	fa	or A, (X)		or	Logical OR							999	FALSE	FALSE		999	FALSE	999		999	FALSE	999
0x8d88:	fa	or A, (X)		or	Logical OR							999	FALSE	FALSE		999	FALSE	999		999	FALSE	999
0x8d89:	fa	or A, (X)		or	Logical OR							999	FALSE	FALSE		999	FALSE	999		999	FALSE	999
0x8d8a:	fa	or A, (X)		or	Logical OR							999	FALSE	FALSE		999	FALSE	999		999	FALSE	999
0x8d8b:	fa	or A, (X)		or	Logical OR							999	FALSE	FALSE		999	FALSE	999		999	FALSE	999
0x8d8c:	fa	or A, (X)		or	Logical OR							999	FALSE	FALSE		999	FALSE	999		999	FALSE	999
0x8d8d:	fa	or A, (X)		or	Logical OR							999	FALSE	FALSE		999	FALSE	999		999	FALSE	999
0x8d8e:	fa	or A, (X)		or	Logical OR							999	FALSE	FALSE		999	FALSE	999		999	FALSE	999
0x8d8f:	fa	or A, (X)		or	Logical OR							999	FALSE	FALSE		999	FALSE	999		999	FALSE	999
0x8d90:	fa	or A, (X)		or	Logical OR							999	FALSE	FALSE		999	FALSE	999		999	FALSE	999
0x8d91:	fa	or A, (X)		or	Logical OR							999	FALSE	FALSE		999	FALSE	999		999	FALSE	999
0x8d92:	fa	or A, (X)		or	Logical OR							999	FALSE	FALSE		999	FALSE	999		999	FALSE	999
0x8d93:	fa	or A, (X)		or	Logical OR							999	FALSE	FALSE		999	FALSE	999		999	FALSE	999
0x8d94:	fa	or A, (X)		or	Logical OR							999	FALSE	FALSE		999	FALSE	999		999	FALSE	999
0x8d95:	fa	or A, (X)		or	Logical OR							999	FALSE	FALSE		999	FALSE	999		999	FALSE	999
0x8d96:	fa	or A, (X)		or	Logical OR							999	FALSE	FALSE		999	FALSE	999		999	FALSE	999
0x8d97:	fa	or A, (X)		or	Logical OR							999	FALSE	FALSE		999	FALSE	999		999	FALSE	999
0x8d98:	fa	or A, (X)		or	Logical OR							999	FALSE	FALSE		999	FALSE	999		999	FALSE	999
0x8d99:	fa	or A, (X)		or	Logical OR							999	FALSE	FALSE		999	FALSE	999		999	FALSE	999
0x8d9a:	fa	or A, (X)		or	Logical OR							999	FALSE	FALSE		999	FALSE	999		999	FALSE	999
0x8d9b:	fa	or A, (X)		or	Logical OR							999	FALSE	FALSE		999	FALSE	999		999	FALSE	999
0x8d9c:	fa	or A, (X)		or	Logical OR							999	FALSE	FALSE		999	FALSE	999		999	FALSE	999
0x8d9d:	fa	or A, (X)		or	Logical OR							999	FALSE	FALSE		999	FALSE	999		999	FALSE	999
0x8d9e:	fa	or A, (X)		or	Logical OR							999	FALSE	FALSE		999	FALSE	999		999	FALSE	999
0x8d9f:	fa	or A, (X)		or	Logical OR							999	FALSE	FALSE		999	FALSE	999		999	FALSE	999
0x8da0:	fa	or A, (X)		or	Logical OR							999	FALSE	FALSE		999	FALSE	999		999	FALSE	999
0x8da1:	fa	or A, (X)		or	Logical OR							999	FALSE	FALSE		999	FALSE	999		999	FALSE	999
0x8da2:	fa	or A, (X)		or	Logical OR							999	FALSE	FALSE		999	FALSE	999		999	FALSE	999
0x8da3:	fa	or A, (X)		or	Logical OR							999	FALSE	FALSE		999	FALSE	999		999	FALSE	999
0x8da4:	fa	or A, (X)		or	Logical OR							999	FALSE	FALSE		999	FALSE	999		999	FALSE	999
0x8da5:	fa	or A, (X)		or	Logical OR							999	FALSE	FALSE		999	FALSE	999		999	FALSE	999
0x8da6:	fa	or A, (X)		or	Logical OR							999	FALSE	FALSE		999	FALSE	999		999	FALSE	999
0x8da7:	fa	or A, (X)		or	Logical OR							999	FALSE	FALSE		999	FALSE	999		999	FALSE	999
0x8da8:	fa	or A, (X)		or	Logical OR							999	FALSE	FALSE		999	FALSE	999		999	FALSE	999
0x8da9:	fa	or A, (X)		or	Logical OR							999	FALSE	FALSE		999	FALSE	999		999	FALSE	999
0x8daa:	fa	or A, (X)		or	Logical OR							999	FALSE	FALSE		999	FALSE	999		999	FALSE	999
0x8dab:	fa	or A, (X)		or	Logical OR							999	FALSE	FALSE		999	FALSE	999		999	FALSE	999
0x8dac:	fa	or A, (X)		or	Logical OR							999	FALSE	FALSE		999	FALSE	999		999	FALSE	999
0x8dad:	fa	or A, (X)		or	Logical OR							999	FALSE	FALSE		999	FALSE	999		999	FALSE	999
0x8dae:	fa	or A, (X)		or	Logical OR							999	FALSE	FALSE		999	FALSE	999		999	FALSE	999
0x8daf:	fa	or A, (X)		or	Logical OR							999	FALSE	FALSE		999	FALSE	999		999	FALSE	999
0x8db0:	fa	or A, (X)		or	Logical OR							999	FALSE	FALSE		999	FALSE	999		999	FALSE	999
0x8db1:	fa	or A, (X)		or	Logical OR							999	FALSE	FALSE		999	FALSE	999		999	FALSE	999
0x8db2:	fa	or A, (X)		or	Logical OR							999	FALSE	FALSE		999	FALSE	999		999	FALSE	999
0x8db3:	fa	or A, (X)		or	Logical OR							999	FALSE	FALSE		999	FALSE	999		999	FALSE	999
0x8db4:	fa	or A, (X)		or	Logical OR							999	FALSE	FALSE		999	FALSE	999		999	FALSE	999
0x8db5:	fa	or A, (X)		or	Logical OR							999	FALSE	FALSE		999	FALSE	999		999	FALSE	999
0x8db6:	fa	or A, (X)		or	Logical OR							999	FALSE	FALSE		999	FALSE	999		999	FALSE	999
0x8db7:	fa	or A, (X)		or	Logical OR							999	FALSE	FALSE		999	FALSE	999		999	FALSE	999
0x8db8:	fa	or A, (X)		or	Logical OR							999	FALSE	FALSE		999	FALSE	999		999	FALSE	999
0x8db9:	fa	or A, (X)		or	Logical OR							999	FALSE	FALSE		999	FALSE	999		999	FALSE	999
0x8dba:	fa	or A, (X)		or	Logical OR							999	FALSE	FALSE		999	FALSE	999		999	FALSE	999
0x8dbb:	fa	or A, (X)		or	Logical OR							999	FALSE	FALSE		999	FALSE	999		999	FALSE	999
0x8dbc:	fa	or A, (X)		or	Logical OR							999	FALSE	FALSE		999	FALSE	999		999	FALSE	999
0x8dbd:	fa	or A, (X)		or	Logical OR							999	FALSE	FALSE		999	FALSE	999		999	FALSE	999
0x8dbe:	fa	or A, (X)		or	Logical OR							999	FALSE	FALSE		999	FALSE	999		999	FALSE	999
0x8dbf:	fa	or A, (X)		or	Logical OR							999	FALSE	FALSE		999	FALSE	999		999	FALSE	999
0x8dc0:	fa	or A, (X)		or	Logical OR							999	FALSE	FALSE		999	FALSE	999		999	FALSE	999
0x8dc1:	fa	or A, (X)		or	Logical OR							999	FALSE	FALSE		999	FALSE	999		999	FALSE	999
0x8dc2:	fa	or A, (X)		or	Logical OR							999	FALSE	FALSE		999	FALSE	999		999	FALSE	999
0x8dc3:	fa	or A, (X)		or	Logical OR							999	FALSE	FALSE		999	FALSE	999		999	FALSE	999
0x8dc4:	fa	or A, (X)		or	Logical OR							999	FALSE	FALSE		999	FALSE	999		999	FALSE	999
0x8dc5:	fa	or A, (X)		or	Logical OR							999	FALSE	FALSE		999	FALSE	999		999	FALSE	999
0x8dc6:	fa	or A, (X)		or	Logical OR							999	FALSE	FALSE		999	FALSE	999		999	FALSE	999
0x8dc7:	fa	or A, (X)		or	Logical OR							999	FALSE	FALSE		999	FALSE	999		999	FALSE	999
0x8dc8:	fa	or A, (X)		or	Logical OR							999	FALSE	FALSE		999	FALSE	999		999	FALSE	999
0x8dc9:	fa	or A, (X)		or	Logical OR							999	FALSE	FALSE		999	FALSE	999		999	FALSE	999
0x8dca:	fa	or A, (X)		or	Logical OR							999	FALSE	FALSE		999	FALSE	999		999	FALSE	999
0x8dcb:	fa	or A, (X)		or	Logical OR							999	FALSE	FALSE		999	FALSE	999		999	FALSE	999
0x8dcc:	fa	or A, (X)		or	Logical OR							999	FALSE	FALSE		999	FALSE	999		999	FALSE	999
0x8dcd:	fa	or A, (X)		or	Logical OR							999	FALSE	FALSE		999	FALSE	999		999	FALSE	999
0x8dce:	fa	or A, (X)		or	Logical OR							999	FALSE	FALSE		999	FALSE	999		999	FALSE	999
0x8dcf:	fa	or A, (X)		or	Logical OR							999	FALSE	FALSE		999	FALSE	999		999	FALSE	999
0x8dd0:	fa	or A, (X)		or	Logical OR							999	FALSE	FALSE		999	FALSE	999		999	FALSE	999
0x8dd1:	fa	or A, (X)		or	Logical OR							999	FALSE	FALSE		999	FALSE	999		999	FALSE	999
0x8dd2:	fa	or A, (X)		or	Logical OR							999	FALSE	FALSE		999	FALSE	999		999	FALSE	999
0x8dd3:	fa	or A, (X)		or	Logical OR							999	FALSE	FALSE		999	FALSE	999		999	FALSE	999
0x8dd4:	fa	or A, (X)		or	Logical OR							999	FALSE	FALSE		999	FALSE	999		999	FALSE	999
0x8dd5:	fa	or A, (X)		or	Logical OR							999	FALSE	FALSE		999	FALSE	999		999	FALSE	999
0x8dd6:	fa	or A, (X)		or	Logical OR							999	FALSE	FALSE		999	FALSE	999		999	FALSE	999
0x8dd7:	fa	or A, (X)		or	Logical OR							999	FALSE	FALSE		999	FALSE	999		999	FALSE	999
0x8dd8:	fa	or A, (X)		or	Logical OR							999	FALSE	FALSE		999	FALSE	999		999	FALSE	999
0x8dd9:	fa	or A, (X)		or	Logical OR							999	FALSE	FALSE		999	FALSE	999		999	FALSE	999
0x8dda:	fa	or A, (X)		or	Logical OR							999	FALSE	FALSE		999	FALSE	999		999	FALSE	999
0x8ddb:	fa	or A, (X)		or	Logical OR							999	FALSE	FALSE		999	FALSE	999		999	FALSE	999
0x8ddc:	fa	or A, (X)		or	Logical OR							999	FALSE	FALSE		999	FALSE	999		999	FALSE	999
0x8ddd:	fa	or A, (X)		or	Logical OR							999	FALSE	FALSE		999	FALSE	999		999	FALSE	999
0x8dde:	fa	or A, (X)		or	Logical OR							999	FALSE	FALSE		999	FALSE	999		999	FALSE	999
0x8ddf:	fa	or A, (X)		or	Logical OR							999	FALSE	FALSE		999	FALSE	999		999	FALSE	999
0x8de0:	fa	or A, (X)		or	Logical OR							999	FALSE	FALSE		999	FALSE	999		999	FALSE	999
0x8de1:	fa	or A, (X)		or	Logical OR							999	FALSE	FALSE		999	FALSE	999		999	FALSE	999
0x8de2:	fa	or A, (X)		or	Logical OR							999	FALSE	FALSE		999	FALSE	999		999	FALSE	999
0x8de3:	fa	or A, (X)		or	Logical OR							999	FALSE	FALSE		999	FALSE	999		999	FALSE	999
0x8de4:	fa	or A, (X)		or	Logical OR							999	FALSE	FALSE		999	FALSE	999		999	FALSE	999
0x8de5:	fa	or A, (X)		or	Logical OR							999	FALSE	FALSE		999	FALSE	999		999	FALSE	999
0x8de6:	fa	or A, (X)		or	Logical OR							999	FALSE	FALSE		999	FALSE	999		999	FALSE	999
0x8de7:	fa	or A, (X)		or	Logical OR							999	FALSE	FALSE		999	FALSE	999		999	FALSE	999
0x8de8:	fa	or A, (X)		or	Logical OR							999	FALSE	FALSE		999	FALSE	999		999	FALSE	999
0x8de9:	fa	or A, (X)		or	Logical OR							999	FALSE	FALSE		999	FALSE	999		999	FALSE	999
0x8dea:	fa	or A, (X)		or	Logical OR							999	FALSE	FALSE		999	FALSE	999		999	FALSE	999
0x8deb:	fa	or A, (X)		or	Logical OR							999	FALSE	FALSE		999	FALSE	999		999	FALSE	999
0x8dec:	fa	or A, (X)		or	Logical OR							999	FALSE	FALSE		999	FALSE	999		999	FALSE	999
0x8ded:	fa	or A, (X)		or	Logical OR							999	FALSE	FALSE		999	FALSE	999		999	FALSE	999
0x8dee:	fa	or A, (X)		or	Logical OR							999	FALSE	FALSE		999	FALSE	999		999	FALSE	999
0x8def:	fa	or A, (X)		or	Logical OR							999	FALSE	FALSE		999	FALSE	999		999	FALSE	999
0x8df0:	fa	or A, (X)		or	Logical OR							999	FALSE	FALSE		999	FALSE	999		999	FALSE	999
0x8df1:	fa	or A, (X)		or	Logical OR							999	FALSE	FALSE		999	FALSE	999		999	FALSE	999
0x8df2:	fa	or A, (X)		or	Logical OR							999	FALSE	FALSE		999	FALSE	999		999	FALSE	999
0x8df3:	fa	or A, (X)		or	Logical OR							999	FALSE	FALSE		999	FALSE	999		999	FALSE	999
0x8df4:	fa	or A, (X)		or	Logical OR							999	FALSE	FALSE		999	FALSE	999		999	FALSE	999
0x8df5:	fa	or A, (X)		or	Logical OR							999	FALSE	FALSE		999	FALSE	999		999	FALSE	999
0x8df6:	fa	or A, (X)		or	Logical OR							999	FALSE	FALSE		999	FALSE	999		999	FALSE	999
0x8df7:	fa	or A, (X)		or	Logical OR							999	FALSE	FALSE		999	FALSE	999		999	FALSE	999
0x8df8:	fa	or A, (X)		or	Logical OR							999	FALSE	FALSE		999	FALSE	999		999	FALSE	999
0x8df9:	fa	or A, (X)		or	Logical OR							999	FALSE	FALSE		999	FALSE	999		999	FALSE	999
0x8dfa:	fa	or A, (X)		or	Logical OR							999	FALSE	FALSE		999	FALSE	999		999	FALSE	999
0x8dfb:	fa	or A, (X)		or	Logical OR							999	FALSE	FALSE		999	FALSE	999		999	FALSE	999
0x8dfc:	fa	or A, (X)		or	Logical OR							999	FALSE	FALSE		999	FALSE	999		999	FALSE	999
0x8dfd:	fa	or A, (X)		or	Logical OR							999	FALSE	FALSE		999	FALSE	999		999	FALSE	999
0x8dfe:	fa	or A, (X)		or	Logical OR							999	FALSE	FALSE		999	FALSE	999		999	FALSE	999
0x8dff:	fa	or A, (X)		or	Logical OR							999	FALSE	FALSE		999	FALSE	999		999	FALSE	999
0x8e00:	fa	or A, (X)		or	Logical OR							999	FALSE	FALSE		999	FALSE	999		999	FALSE	999
0x8e01:	fa	or A, (X)		or	Logical OR							999	FALSE	FALSE		999	FALSE	999		999	FALSE	999
0x8e02:	fa	or A, (X)		or	Logical OR							999	FALSE	FALSE		999	FALSE	999		999	FALSE	999
0x8e03:	f9	adc A, (X)		adc	Add with carry							999	FALSE	FALSE		999	FALSE	999		999	FALSE	999
0x8e04:	f7	ld (X),A		ld	A register load # A register store # Register to register move							999	FALSE	FALSE		999	FALSE	999		999	FALSE	999
0x8e05:	f6	ld A, (X)		ld	A register load # A register store # Register to register move							999	FALSE	FALSE		999	FALSE	999		999	FALSE	999
0x8e06:	f5	bcp A, (X)		bcp	Logical bit compare							999	FALSE	FALSE		999	FALSE	999		999	FALSE	999
0x8e07:	f4	and A, (X)		and	Logical AND							999	FALSE	FALSE		999	FALSE	999		999	FALSE	999
0x8e08:	f3	cpw Y, (X)		cpw	Compare word							999	FALSE	FALSE		999	FALSE	999		999	FALSE	999
0x8e09:	f1	cp A, (X)		cp	Compare							999	FALSE	FALSE		999	FALSE	999		999	FALSE	999
0x8e0a:	f0	sub A, (X)		sub	Subtract without carry							999	FALSE	FALSE		999	FALSE	999		999	FALSE	999
0x8e0b:	ef ee	ldw ($ee,X),Y		ldw	X register load # X register store # Y register load # Y register store # SP register load / store Index register move							6	TRUE	TRUE	$ee	999	FALSE	999		999	FALSE	999
0x8e0d:	ed eb	call ($eb,X)		call	Call to Subroutine with address in same section							7	TRUE	TRUE	$eb	999	FALSE	999		999	FALSE	999
0x8e0f:	ea e9	or A, ($e9,X)		or	Logical OR							8	TRUE	TRUE	$e9	999	FALSE	999		999	FALSE	999
0x8e11:	e8 e7	xor A, ($e7,X)		xor	Logical exclusive OR							9	TRUE	TRUE	$e7	999	FALSE	999		999	FALSE	999
0x8e13:	e5 e4	bcp A, ($e4,X)		bcp	Logical bit compare							9	TRUE	TRUE	$e4	999	FALSE	999		999	FALSE	999
0x8e15:	e3 e2	cpw Y, ($e2,X)		cpw	Compare word							9	TRUE	TRUE	$e2	999	FALSE	999		999	FALSE	999
0x8e17:	e1 e0	cp A, ($e0,X)		cp	Compare							8	TRUE	TRUE	$e0	999	FALSE	999		999	FALSE	999
0x8e19:	df dd dc	ldw ($dddc,X),Y		ldw	X register load # X register store # Y register load # Y register store # SP register load / store Index register move							6	TRUE	TRUE	$dddc	999	FALSE	999		999	FALSE	999
0x8e1c:	db da d9	add A, ($dad9,X)		add	Add without carry							9	TRUE	TRUE	$dad9	999	FALSE	999		999	FALSE	999
0x8e1f:	d8 d7 d6	xor A, ($d7d6,X)		xor	Logical exclusive OR							9	TRUE	TRUE	$d7d6	999	FALSE	999		999	FALSE	999
0x8e22:	d4 d3 d2	and A, ($d3d2,X)		and	Logical AND							9	TRUE	TRUE	$d3d2	999	FALSE	999		999	FALSE	999
0x8e25:	d1 d0 cf	cp A, ($d0cf,X)		cp	Compare							8	TRUE	TRUE	$d0cf	999	FALSE	999		999	FALSE	999
0x8e28:	ce cd cc	ldw X, $cdcc		ldw	X register load # X register store # Y register load # Y register store # SP register load / store Index register move							8	TRUE	TRUE	$cdcc	999	FALSE	999		999	FALSE	999
0x8e2b:	cb ca c9	add A, $cac9		add	Add without carry							8	TRUE	TRUE	$cac9	999	FALSE	999		999	FALSE	999
0x8e2e:	c8 c6 c5	xor A, $c6c5		xor	Logical exclusive OR							8	TRUE	TRUE	$c6c5	999	FALSE	999		999	FALSE	999
0x8e31:	c4 c3 c2	and A, $c3c2		and	Logical AND							8	TRUE	TRUE	$c3c2	999	FALSE	999		999	FALSE	999
0x8e34:	c1 c0 bf	cp A, $c0bf		cp	Compare							7	TRUE	TRUE	$c0bf	999	FALSE	999		999	FALSE	999
0x8e37:	be bd	ldw X, $bd		ldw	X register load # X register store # Y register load # Y register store # SP register load / store Index register move							8	TRUE	TRUE	$bd	999	FALSE	999		999	FALSE	999
0x8e39:	bc bb ba b9	ldf A, $bbbab9		ldf	Data load / store with extended address							8	TRUE	TRUE	$bbbab9	999	FALSE	999		999	FALSE	999
0x8e3d:	b8 b7	xor A, $b7		xor	Logical exclusive OR							8	TRUE	TRUE	$b7	999	FALSE	999		999	FALSE	999
0x8e3f:	b6 b5	ld A, $b5		ld	A register load # A register store # Register to register move							7	TRUE	TRUE	$b5	999	FALSE	999		999	FALSE	999
0x8e41:	b4 b3	and A, $b3		and	Logical AND		debounce counter for speed input?					8	TRUE	TRUE	$b3	999	FALSE	999		999	FALSE	999
0x8e43:	b2 b1	sbc A, $b1		sbc	Subtract with carry							8	TRUE	TRUE	$b1	999	FALSE	999		999	FALSE	999
0x8e45:	b0 af	sub A, $af		sub	Subtract without carry							8	TRUE	TRUE	$af	999	FALSE	999		999	FALSE	999
0x8e47:	ae ad ac	ldw X, #$adac		ldw	X register load # X register store # Y register load # Y register store # SP register load / store Index register move							9	FALSE	FALSE		999	FALSE	999		999	FALSE	999
0x8e4a:	ab aa	add A, #$aa		add	Add without carry							9	FALSE	FALSE		999	FALSE	999		999	FALSE	999
0x8e4c:	a9 a8	adc A, #$a8		adc	Add with carry							9	FALSE	FALSE		999	FALSE	999		999	FALSE	999
0x8e4e:	a7 a6 a5 a4	ldf ($a6a5a4,X),A		ldf	Data load / store with extended address							6	TRUE	TRUE	$a6a5a4	999	FALSE	999		999	FALSE	999
0x8e52:	a3 a2 a1	cpw X, #$a2a1		cpw	Compare word							9	FALSE	FALSE		999	FALSE	999		999	FALSE	999
0x8e55:	a0 9f	sub A, #$9f		sub	Subtract without carry							9	FALSE	FALSE		999	FALSE	999		999	FALSE	999
0x8e57:	9e	ld A, XH		ld	A register load # A register store # Register to register move							999	FALSE	FALSE		999	FALSE	999		999	FALSE	999
0x8e58:	9d	nop		nop	No operation							999	FALSE	FALSE		999	FALSE	999		999	FALSE	999
0x8e59:	9c	rvf		rvf	Reset overflow flag							999	FALSE	FALSE		999	FALSE	999		999	FALSE	999
0x8e5a:	9b	sim		sim	Set interrupt mask/ Disable interrupts							999	FALSE	FALSE		999	FALSE	999		999	FALSE	999
0x8e5b:	9a	rim		rim	Reset interrupt mask/ Interrupt enable							999	FALSE	FALSE		999	FALSE	999		999	FALSE	999
0x8e5c:	9a	rim		rim	Reset interrupt mask/ Interrupt enable							999	FALSE	FALSE		999	FALSE	999		999	FALSE	999
0x8e5d:	99	scf		scf	Set Carry Flag							999	FALSE	FALSE		999	FALSE	999		999	FALSE	999
0x8e5e:	98	rcf		rcf	Reset carry flag							999	FALSE	FALSE		999	FALSE	999		999	FALSE	999
0x8e5f:	97	ld XL, A		ld	A register load # A register store # Register to register move							999	FALSE	FALSE		999	FALSE	999		999	FALSE	999
0x8e60:	96	ldw X, SP		ldw	X register load # X register store # Y register load # Y register store # SP register load / store Index register move							999	FALSE	FALSE		999	FALSE	999		999	FALSE	999
0x8e61:	95	ld XH, A		ld	A register load # A register store # Register to register move							999	FALSE	FALSE		999	FALSE	999		999	FALSE	999
0x8e62:	94	ldw SP, X		ldw	X register load # X register store # Y register load # Y register store # SP register load / store Index register move							999	FALSE	FALSE		999	FALSE	999		999	FALSE	999
0x8e63:	93	ldw X, Y		ldw	X register load # X register store # Y register load # Y register store # SP register load / store Index register move							999	FALSE	FALSE		999	FALSE	999		999	FALSE	999
0x8e64:	92 91	???		???	Add with carry							999	FALSE	FALSE		999	FALSE	999		999	FALSE	999
0x8e66:	90 8f	???		???	Add with carry							999	FALSE	FALSE		999	FALSE	999		999	FALSE	999
0x8e68:	8e	halt		halt	Halt oscillator (CPU + Peripherals)							999	FALSE	FALSE		999	FALSE	999		999	FALSE	999
0x8e69:	8d 8c 8b 8a	callf $8c8b8a		callf	Call to subroutine with extended address							7	TRUE	TRUE	$8c8b8a	999	FALSE	999		999	FALSE	999
0x8e6d:	89	pushw X		pushw	Push index register onto stack							999	FALSE	FALSE		999	FALSE	999		999	FALSE	999
0x8e6e:	88	push A		push	Push data byte onto stack							999	FALSE	FALSE		999	FALSE	999		999	FALSE	999
0x8e6f:	87	retf		retf	Subroutine return from extended address							999	FALSE	FALSE		999	FALSE	999		999	FALSE	999
0x8e70:	86	pop CC		pop	Pop data byte from stack # Pop code condition register							999	FALSE	FALSE		999	FALSE	999		999	FALSE	999
0x8e71:	86	pop CC		pop	Pop data byte from stack # Pop code condition register							999	FALSE	FALSE		999	FALSE	999		999	FALSE	999
0x8e72:	85	popw X		popw	Pop index register from stack							999	FALSE	FALSE		999	FALSE	999		999	FALSE	999
0x8e73:	84	pop A		pop	Pop data byte from stack # Pop code condition register							999	FALSE	FALSE		999	FALSE	999		999	FALSE	999
0x8e74:	83	trap		trap	Software interrupt							999	FALSE	FALSE		999	FALSE	999		999	FALSE	999
0x8e75:	82 81 80 7f	int $81807f		int	Interrupt							5	TRUE	TRUE	$81807f	999	FALSE	999		999	FALSE	999
0x8e79:	7e	swap (X)		swap	Swap nibbles							999	FALSE	FALSE		999	FALSE	999		999	FALSE	999
0x8e7a:	7d	tnz (X)		tnz	Test for negative or zero							999	FALSE	FALSE		999	FALSE	999		999	FALSE	999
0x8e7b:	7c	inc (X)		inc	Increment byte by one							999	FALSE	FALSE		999	FALSE	999		999	FALSE	999
0x8e7c:	7b 7a	ld A, ($7a,SP)		ld	A register load # A register store # Register to register move		send data byte 6 (error code)					8	TRUE	TRUE	$7a	999	FALSE	999		999	FALSE	999
0x8e7e:	79	rlc (X)		rlc	Rotate left logical through carry							999	FALSE	FALSE		999	FALSE	999		999	FALSE	999
0x8e7f:	78	sll (X)		sll	Shift left logical							999	FALSE	FALSE		999	FALSE	999		999	FALSE	999
0x8e80:	77	sra (X)		sra	Shift right arithmetic							999	FALSE	FALSE		999	FALSE	999		999	FALSE	999
0x8e81:	76	rrc (X)		rrc	Rotate right logical through carry							999	FALSE	FALSE		999	FALSE	999		999	FALSE	999
0x8e82:	75	???		???	Add with carry							999	FALSE	FALSE		999	FALSE	999		999	FALSE	999
0x8e83:	74	srl (X)		srl	Shift right logical							999	FALSE	FALSE		999	FALSE	999		999	FALSE	999
0x8e84:	74	srl (X)		srl	Shift right logical							999	FALSE	FALSE		999	FALSE	999		999	FALSE	999
0x8e85:	73	cpl (X)		cpl	Logical 1‘s complement							999	FALSE	FALSE		999	FALSE	999		999	FALSE	999
0x8e86:	72 71	???		???	Add with carry							999	FALSE	FALSE		999	FALSE	999		999	FALSE	999
0x8e88:	70	neg (X)		neg	Logical 2‘s complement							999	FALSE	FALSE		999	FALSE	999		999	FALSE	999
0x8e89:	6f 6e	clr ($6e,X)		clr	Clears the destination byte							6	TRUE	TRUE	$6e	999	FALSE	999		999	FALSE	999
0x8e8b:	6d 6c	tnz ($6c,X)		tnz	Test for negative or zero							6	TRUE	TRUE	$6c	999	FALSE	999		999	FALSE	999
0x8e8d:	6b 6a	ld ($6a,SP),A		ld	A register load # A register store # Register to register move							5	TRUE	TRUE	$6a	999	FALSE	999		999	FALSE	999
0x8e8f:	69 68	rlc ($68,X)		rlc	Rotate left logical through carry		ADC motor current readed in PWM cycle					6	TRUE	TRUE	$68	999	FALSE	999		999	FALSE	999
0x8e91:	67 66	sra ($66,X)		sra	Shift right arithmetic							6	TRUE	TRUE	$66	999	FALSE	999		999	FALSE	999
0x8e93:	65	divw X, Y		divw	16 by 16 Unsigned division							999	FALSE	FALSE		999	FALSE	999		999	FALSE	999
0x8e94:	64 63	srl ($63,X)		srl	Shift right logical							6	TRUE	TRUE	$63	999	FALSE	999		999	FALSE	999
0x8e96:	62	div X, A		div	16 by 8 Unsigned division							999	FALSE	FALSE		999	FALSE	999		999	FALSE	999
0x8e97:	61	exg A, YL		exg	Data byte exchange							999	FALSE	FALSE		999	FALSE	999		999	FALSE	999
0x8e98:	60 60	neg ($60,X)		neg	Logical 2‘s complement		some array $5d-$62					6	TRUE	TRUE	$60	999	FALSE	999		999	FALSE	999
0x8e9a:	5f	clrw X		clrw	Clears the destination index register							999	FALSE	FALSE		999	FALSE	999		999	FALSE	999
0x8e9b:	5e	swapw X		swapw	Swap bytes							999	FALSE	FALSE		999	FALSE	999		999	FALSE	999
0x8e9c:	5d	tnzw X		tnzw	Test word for negative or zero							999	FALSE	FALSE		999	FALSE	999		999	FALSE	999
0x8e9d:	5c	incw X		incw	Increment word by one							999	FALSE	FALSE		999	FALSE	999		999	FALSE	999
0x8e9e:	5b 5a	addw SP, #$5a		addw	Add word without carry							11	FALSE	FALSE		999	FALSE	999		999	FALSE	999
0x8ea0:	59	rlcw X		rlcw	Rotate word left logical through carry							999	FALSE	FALSE		999	FALSE	999		999	FALSE	999
0x8ea1:	58	sllw X		sllw	Shift word left logical							999	FALSE	FALSE		999	FALSE	999		999	FALSE	999
0x8ea2:	57	sraw X		sraw	Shift word right arithmetic							999	FALSE	FALSE		999	FALSE	999		999	FALSE	999
0x8ea3:	56	rrcw X		rrcw	Rotate word right logical through carry							999	FALSE	FALSE		999	FALSE	999		999	FALSE	999
0x8ea4:	55 54 53 52 51	mov $5251, $5453		mov	Data byte move							5	TRUE	TRUE	$5251	12	TRUE	999	$5453	999	FALSE	999
0x8ea9:	50	negw X		negw	Logical 2‘s complement							999	FALSE	FALSE		999	FALSE	999		999	FALSE	999
0x8eaa:	4f	clr A		clr	Clears the destination byte							999	FALSE	FALSE		999	FALSE	999		999	FALSE	999
0x8eab:	4e	swap A		swap	Swap nibbles							999	FALSE	FALSE		999	FALSE	999		999	FALSE	999
0x8eac:	4d	tnz A		tnz	Test for negative or zero							999	FALSE	FALSE		999	FALSE	999		999	FALSE	999
0x8ead:	4c	inc A		inc	Increment byte by one							999	FALSE	FALSE		999	FALSE	999		999	FALSE	999
0x8eae:	4b 4a	push #$4a		push	Push data byte onto stack							7	FALSE	FALSE		999	FALSE	999		999	FALSE	999
0x8eb0:	49	rlc A		rlc	Rotate left logical through carry							999	FALSE	FALSE		999	FALSE	999		999	FALSE	999
0x8eb1:	48	sll A		sll	Shift left logical							999	FALSE	FALSE		999	FALSE	999		999	FALSE	999
0x8eb2:	47	sra A		sra	Shift right arithmetic							999	FALSE	FALSE		999	FALSE	999		999	FALSE	999
0x8eb3:	46	rrc A		rrc	Rotate right logical through carry							999	FALSE	FALSE		999	FALSE	999		999	FALSE	999
0x8eb4:	45 44 43	mov $43, $44		mov	Data byte move							5	TRUE	TRUE	$43	10	TRUE	999	$44	999	FALSE	999
0x8eb7:	42	mul X, A		mul	8 by 8 multiplication (unsigned)							999	FALSE	FALSE		999	FALSE	999		999	FALSE	999
0x8eb8:	41	exg A, XL		exg	Data byte exchange							999	FALSE	FALSE		999	FALSE	999		999	FALSE	999
0x8eb9:	40	neg A		neg	Logical 2‘s complement							999	FALSE	FALSE		999	FALSE	999		999	FALSE	999
0x8eba:	3f 3e	clr $3e		clr	Clears the destination byte							5	TRUE	TRUE	$3e	999	FALSE	999		999	FALSE	999
0x8ebc:	3d 3c	tnz $3c		tnz	Test for negative or zero							5	TRUE	TRUE	$3c	999	FALSE	999		999	FALSE	999
0x8ebe:	3b 3a 39	push $3a39		push	Push data byte onto stack							6	TRUE	TRUE	$3a39	999	FALSE	999		999	FALSE	999
0x8ec1:	38 37	sll $37		sll	Shift left logical		used to write on EEPROM/FLASH (addr)					5	TRUE	TRUE	$37	999	FALSE	999		999	FALSE	999
0x8ec3:	36 35	rrc $35		rrc	Rotate right logical through carry							5	TRUE	TRUE	$35	999	FALSE	999		999	FALSE	999
0x8ec5:	34 32	srl $32		srl	Shift right logical		TIM1_CCR1H					5	TRUE	TRUE	$32	999	FALSE	999		999	FALSE	999
0x8ec7:	31 30 2f	exg A, $302f		exg	Data byte exchange							8	TRUE	TRUE	$302f	999	FALSE	999		999	FALSE	999
0x8eca:	2e 2d	jrsge $8ef9 (offset=45)		jrsge	Jump if (N xor V) = 0							7	TRUE	TRUE	$8ef9	999	FALSE	999		999	FALSE	999
0x8ecc:	2c 2b	jrsgt $8ef9 (offset=43)		jrsgt	Jump if (Z or (N xor V)) = 0							7	TRUE	TRUE	$8ef9	999	FALSE	999		999	FALSE	999
0x8ece:	2a 29	jrpl $8ef9 (offset=41)		jrpl	Jump if N = 0 (plus)							6	TRUE	TRUE	$8ef9	999	FALSE	999		999	FALSE	999
0x8ed0:	28 27	jrnv $8ef9 (offset=39)		jrnv	jump if V = 0							6	TRUE	TRUE	$8ef9	999	FALSE	999		999	FALSE	999
0x8ed2:	26 24	jrne $8ef8 (offset=36)		jrne	Jump if Z =0 (not equal)							6	TRUE	TRUE	$8ef8	999	FALSE	999		999	FALSE	999
0x8ed4:	23 22	jrule $8ef8 (offset=34)		jrule	Jump if (C+Z =1)							7	TRUE	TRUE	$8ef8	999	FALSE	999		999	FALSE	999
0x8ed6:	21 20	jrf $8ef8 (offset=32)		jrf	Never Jump							5	TRUE	TRUE	$8ef8	999	FALSE	999		999	FALSE	999
0x8ed8:	1f 1e	ldw ($1e,SP),X		ldw	X register load # X register store # Y register load # Y register store # SP register load / store Index register move							6	TRUE	TRUE	$1e	999	FALSE	999		999	FALSE	999
0x8eda:	1d 1b 1a	subw X, #$1b1a		subw	Subtract word without carry							10	FALSE	FALSE		999	FALSE	999		999	FALSE	999
0x8edd:	19 18	adc A, ($18,SP)		adc	Add with carry		cadence (=$04)					9	TRUE	TRUE	$18	999	FALSE	999		999	FALSE	999
0x8edf:	17 16	ldw ($16,SP),Y		ldw	X register load # X register store # Y register load # Y register store # SP register load / store Index register move							6	TRUE	TRUE	$16	999	FALSE	999		999	FALSE	999
0x8ee1:	15 13	bcp A, ($13,SP)		bcp	Logical bit compare							9	TRUE	TRUE	$13	999	FALSE	999		999	FALSE	999
0x8ee3:	12 11	sbc A, ($11,SP)		sbc	Subtract with carry							9	TRUE	TRUE	$11	999	FALSE	999		999	FALSE	999
0x8ee5:	10 0f	sub A, ($0f,SP)		sub	Subtract without carry							9	TRUE	TRUE	$0f	999	FALSE	999		999	FALSE	999
0x8ee7:	0d 0c	tnz ($0c,SP)		tnz	Test for negative or zero		hall sensors state					6	TRUE	TRUE	$0c	999	FALSE	999		999	FALSE	999
0x8ee9:	0b	???		???	Add with carry							999	FALSE	FALSE		999	FALSE	999		999	FALSE	999
0x8eea:	0a 09	dec ($09,SP)		dec	Decrement byte by one							6	TRUE	TRUE	$09	999	FALSE	999		999	FALSE	999
0x8eec:	07 06	sra ($06,SP)		sra	Shift right arithmetic		something about step of the 6 steps sequences??					6	TRUE	TRUE	$06	999	FALSE	999		999	FALSE	999
0x8eee:	05	???		???	Add with carry							999	FALSE	FALSE		999	FALSE	999		999	FALSE	999
0x8eef:	04 03	srl ($03,SP)		srl	Shift right logical							6	TRUE	TRUE	$03	999	FALSE	999		999	FALSE	999
0x8ef1:	01	rrwa X, A		rrwa	Rotate word right through Accumulator							999	FALSE	FALSE		999	FALSE	999		999	FALSE	999
0x8ef2:	00 00	neg ($00,SP)		neg	Logical 2‘s complement							6	TRUE	TRUE	$00	999	FALSE	999		999	FALSE	999
0x8ef4:	00 00	neg ($00,SP)		neg	Logical 2‘s complement							6	TRUE	TRUE	$00	999	FALSE	999		999	FALSE	999
0x8ef6:	00 00	neg ($00,SP)		neg	Logical 2‘s complement							6	TRUE	TRUE	$00	999	FALSE	999		999	FALSE	999
0x8ef8:	00 00	neg ($00,SP)		neg	Logical 2‘s complement							6	TRUE	TRUE	$00	999	FALSE	999		999	FALSE	999
0x8efa:	0b	???		???	Add with carry							999	FALSE	FALSE		999	FALSE	999		999	FALSE	999
0x8efb:	0c 0d	inc ($0d,SP)		inc	Increment byte by one							6	TRUE	TRUE	$0d	999	FALSE	999		999	FALSE	999
0x8efd:	0e 0f	swap ($0f,SP)		swap	Swap nibbles							7	TRUE	TRUE	$0f	999	FALSE	999		999	FALSE	999
0x8eff:	10 11	sub A, ($11,SP)		sub	Subtract without carry							9	TRUE	TRUE	$11	999	FALSE	999		999	FALSE	999
0x8f01:	12 12	sbc A, ($12,SP)		sbc	Subtract with carry							9	TRUE	TRUE	$12	999	FALSE	999		999	FALSE	999
0x8f03:	13 14	cpw X, ($14,SP)		cpw	Compare word							9	TRUE	TRUE	$14	999	FALSE	999		999	FALSE	999
0x8f05:	15 16	bcp A, ($16,SP)		bcp	Logical bit compare							9	TRUE	TRUE	$16	999	FALSE	999		999	FALSE	999
0x8f07:	17 18	ldw ($18,SP),Y		ldw	X register load # X register store # Y register load # Y register store # SP register load / store Index register move		cadence (=$04)					6	TRUE	TRUE	$18	999	FALSE	999		999	FALSE	999
0x8f09:	19 19	adc A, ($19,SP)		adc	Add with carry							9	TRUE	TRUE	$19	999	FALSE	999		999	FALSE	999
0x8f0b:	1a 1b	or A, ($1b,SP)		or	Logical OR							8	TRUE	TRUE	$1b	999	FALSE	999		999	FALSE	999
0x8f0d:	1c 1d 1e	addw X, #$1d1e		addw	Add word without carry							10	FALSE	FALSE		999	FALSE	999		999	FALSE	999
0x8f10:	1f 20	ldw ($20,SP),X		ldw	X register load # X register store # Y register load # Y register store # SP register load / store Index register move							6	TRUE	TRUE	$20	999	FALSE	999		999	FALSE	999
0x8f12:	21 22	jrf $8f36 (offset=34)		jrf	Never Jump							5	TRUE	TRUE	$8f36	999	FALSE	999		999	FALSE	999
0x8f14:	22 23	jrugt $8f39 (offset=35)		jrugt	Jump if (C+Z = 0)							7	TRUE	TRUE	$8f39	999	FALSE	999		999	FALSE	999
0x8f16:	24 25	jrnc $8f3d (offset=37)		jrnc	jump if C = 0							6	TRUE	TRUE	$8f3d	999	FALSE	999		999	FALSE	999
0x8f18:	26 27	jrne $8f41 (offset=39)		jrne	Jump if Z =0 (not equal)							6	TRUE	TRUE	$8f41	999	FALSE	999		999	FALSE	999
0x8f1a:	28 29	jrnv $8f45 (offset=41)		jrnv	jump if V = 0							6	TRUE	TRUE	$8f45	999	FALSE	999		999	FALSE	999
0x8f1c:	2a 2b	jrpl $8f49 (offset=43)		jrpl	Jump if N = 0 (plus)							6	TRUE	TRUE	$8f49	999	FALSE	999		999	FALSE	999
0x8f1e:	2c 2d	jrsgt $8f4d (offset=45)		jrsgt	Jump if (Z or (N xor V)) = 0							7	TRUE	TRUE	$8f4d	999	FALSE	999		999	FALSE	999
0x8f20:	2e 2e	jrsge $8f50 (offset=46)		jrsge	Jump if (N xor V) = 0							7	TRUE	TRUE	$8f50	999	FALSE	999		999	FALSE	999
0x8f22:	2f 30	jrslt $8f54 (offset=48)		jrslt	Jump if (N xor V) = 1							7	TRUE	TRUE	$8f54	999	FALSE	999		999	FALSE	999
0x8f24:	31 32 33	exg A, $3233		exg	Data byte exchange							8	TRUE	TRUE	$3233	999	FALSE	999		999	FALSE	999
0x8f27:	34 35	srl $35		srl	Shift right logical							5	TRUE	TRUE	$35	999	FALSE	999		999	FALSE	999
0x8f29:	36 37	rrc $37		rrc	Rotate right logical through carry		used to write on EEPROM/FLASH (addr)					5	TRUE	TRUE	$37	999	FALSE	999		999	FALSE	999
0x8f2b:	38 39	sll $39		sll	Shift left logical							5	TRUE	TRUE	$39	999	FALSE	999		999	FALSE	999
0x8f2d:	3a 3b	dec $3b		dec	Decrement byte by one							5	TRUE	TRUE	$3b	999	FALSE	999		999	FALSE	999
0x8f2f:	3c 3d	inc $3d		inc	Increment byte by one							5	TRUE	TRUE	$3d	999	FALSE	999		999	FALSE	999
0x8f31:	3e 3f	swap $3f		swap	Swap nibbles							6	TRUE	TRUE	$3f	999	FALSE	999		999	FALSE	999
0x8f33:	40	neg A		neg	Logical 2‘s complement							999	FALSE	FALSE		999	FALSE	999		999	FALSE	999
0x8f34:	41	exg A, XL		exg	Data byte exchange							999	FALSE	FALSE		999	FALSE	999		999	FALSE	999
0x8f35:	42	mul X, A		mul	8 by 8 multiplication (unsigned)							999	FALSE	FALSE		999	FALSE	999		999	FALSE	999
0x8f36:	43	cpl A		cpl	Logical 1‘s complement							999	FALSE	FALSE		999	FALSE	999		999	FALSE	999
0x8f37:	44	srl A		srl	Shift right logical							999	FALSE	FALSE		999	FALSE	999		999	FALSE	999
0x8f38:	45 46 47	mov $47, $46		mov	Data byte move							5	TRUE	TRUE	$47	10	TRUE	999	$46	999	FALSE	999
0x8f3b:	48	sll A		sll	Shift left logical							999	FALSE	FALSE		999	FALSE	999		999	FALSE	999
0x8f3c:	49	rlc A		rlc	Rotate left logical through carry							999	FALSE	FALSE		999	FALSE	999		999	FALSE	999
0x8f3d:	4a	dec A		dec	Decrement byte by one							999	FALSE	FALSE		999	FALSE	999		999	FALSE	999
0x8f3e:	4b 4c	push #$4c		push	Push data byte onto stack							7	FALSE	FALSE		999	FALSE	999		999	FALSE	999
0x8f40:	4d	tnz A		tnz	Test for negative or zero							999	FALSE	FALSE		999	FALSE	999		999	FALSE	999
0x8f41:	4e	swap A		swap	Swap nibbles							999	FALSE	FALSE		999	FALSE	999		999	FALSE	999
0x8f42:	4f	clr A		clr	Clears the destination byte							999	FALSE	FALSE		999	FALSE	999		999	FALSE	999
0x8f43:	50	negw X		negw	Logical 2‘s complement							999	FALSE	FALSE		999	FALSE	999		999	FALSE	999
0x8f44:	51	exgw X, Y		exgw	Data word exchange							999	FALSE	FALSE		999	FALSE	999		999	FALSE	999
0x8f45:	52 53	sub SP, #$53		sub	Subtract without carry							10	FALSE	FALSE		999	FALSE	999		999	FALSE	999
0x8f47:	54	srlw X		srlw	Shift word right arithmetic							999	FALSE	FALSE		999	FALSE	999		999	FALSE	999
0x8f48:	55 56 57 58 59	mov $5859, $5657		mov	Data byte move							5	TRUE	TRUE	$5859	12	TRUE	999	$5657	999	FALSE	999
0x8f4d:	5a	decw X		decw	Decrement word by one							999	FALSE	FALSE		999	FALSE	999		999	FALSE	999
0x8f4e:	5b 5c	addw SP, #$5c		addw	Add word without carry							11	FALSE	FALSE		999	FALSE	999		999	FALSE	999
0x8f50:	5d	tnzw X		tnzw	Test word for negative or zero							999	FALSE	FALSE		999	FALSE	999		999	FALSE	999
0x8f51:	5e	swapw X		swapw	Swap bytes							999	FALSE	FALSE		999	FALSE	999		999	FALSE	999
0x8f52:	5f	clrw X		clrw	Clears the destination index register							999	FALSE	FALSE		999	FALSE	999		999	FALSE	999
0x8f53:	60 60	neg ($60,X)		neg	Logical 2‘s complement		some array $5d-$62					6	TRUE	TRUE	$60	999	FALSE	999		999	FALSE	999
0x8f55:	61	exg A, YL		exg	Data byte exchange							999	FALSE	FALSE		999	FALSE	999		999	FALSE	999
0x8f56:	62	div X, A		div	16 by 8 Unsigned division							999	FALSE	FALSE		999	FALSE	999		999	FALSE	999
0x8f57:	63 64	cpl ($64,X)		cpl	Logical 1‘s complement							6	TRUE	TRUE	$64	999	FALSE	999		999	FALSE	999
0x8f59:	65	divw X, Y		divw	16 by 16 Unsigned division							999	FALSE	FALSE		999	FALSE	999		999	FALSE	999
0x8f5a:	66 67	rrc ($67,X)		rrc	Rotate right logical through carry							6	TRUE	TRUE	$67	999	FALSE	999		999	FALSE	999
0x8f5c:	68 69	sll ($69,X)		sll	Shift left logical							6	TRUE	TRUE	$69	999	FALSE	999		999	FALSE	999
0x8f5e:	6a 6b	dec ($6b,X)		dec	Decrement byte by one		debounce counter for brake input					6	TRUE	TRUE	$6b	999	FALSE	999		999	FALSE	999
0x8f60:	6c 6d	inc ($6d,X)		inc	Increment byte by one		upper battery voltage? defined by $6d = ($a2/2)*3					6	TRUE	TRUE	$6d	999	FALSE	999		999	FALSE	999
0x8f62:	6e 6f	swap ($6f,X)		swap	Swap nibbles		count of sent bytes					7	TRUE	TRUE	$6f	999	FALSE	999		999	FALSE	999
0x8f64:	70	neg (X)		neg	Logical 2‘s complement							999	FALSE	FALSE		999	FALSE	999		999	FALSE	999
0x8f65:	71	???		???	Add with carry							999	FALSE	FALSE		999	FALSE	999		999	FALSE	999
0x8f66:	72 73	???		???	Add with carry							999	FALSE	FALSE		999	FALSE	999		999	FALSE	999
0x8f68:	74	srl (X)		srl	Shift right logical							999	FALSE	FALSE		999	FALSE	999		999	FALSE	999
0x8f69:	74	srl (X)		srl	Shift right logical							999	FALSE	FALSE		999	FALSE	999		999	FALSE	999
0x8f6a:	75	???		???	Add with carry							999	FALSE	FALSE		999	FALSE	999		999	FALSE	999
0x8f6b:	76	rrc (X)		rrc	Rotate right logical through carry							999	FALSE	FALSE		999	FALSE	999		999	FALSE	999
0x8f6c:	77	sra (X)		sra	Shift right arithmetic							999	FALSE	FALSE		999	FALSE	999		999	FALSE	999
0x8f6d:	78	sll (X)		sll	Shift left logical							999	FALSE	FALSE		999	FALSE	999		999	FALSE	999
0x8f6e:	79	rlc (X)		rlc	Rotate left logical through carry							999	FALSE	FALSE		999	FALSE	999		999	FALSE	999
0x8f6f:	7a	dec (X)		dec	Decrement byte by one							999	FALSE	FALSE		999	FALSE	999		999	FALSE	999
0x8f70:	7b 7c	ld A, ($7c,SP)		ld	A register load # A register store # Register to register move		send data byte 8 (speed)					8	TRUE	TRUE	$7c	999	FALSE	999		999	FALSE	999
0x8f72:	7d	tnz (X)		tnz	Test for negative or zero							999	FALSE	FALSE		999	FALSE	999		999	FALSE	999
0x8f73:	7e	swap (X)		swap	Swap nibbles							999	FALSE	FALSE		999	FALSE	999		999	FALSE	999
0x8f74:	7f	clr (X)		clr	Clears the destination byte							999	FALSE	FALSE		999	FALSE	999		999	FALSE	999
0x8f75:	80	iret		iret	Interrupt return							999	FALSE	FALSE		999	FALSE	999		999	FALSE	999
0x8f76:	81	ret		ret	Subroutine return from section 0							999	FALSE	FALSE		999	FALSE	999		999	FALSE	999
0x8f77:	82 83 84 85	int $838485		int	Interrupt							5	TRUE	TRUE	$838485	999	FALSE	999		999	FALSE	999
0x8f7b:	86	pop CC		pop	Pop data byte from stack # Pop code condition register							999	FALSE	FALSE		999	FALSE	999		999	FALSE	999
0x8f7c:	86	pop CC		pop	Pop data byte from stack # Pop code condition register							999	FALSE	FALSE		999	FALSE	999		999	FALSE	999
0x8f7d:	87	retf		retf	Subroutine return from extended address							999	FALSE	FALSE		999	FALSE	999		999	FALSE	999
0x8f7e:	88	push A		push	Push data byte onto stack							999	FALSE	FALSE		999	FALSE	999		999	FALSE	999
0x8f7f:	89	pushw X		pushw	Push index register onto stack							999	FALSE	FALSE		999	FALSE	999		999	FALSE	999
0x8f80:	8a	push CC		push	Push data byte onto stack							999	FALSE	FALSE		999	FALSE	999		999	FALSE	999
0x8f81:	8b	break		break	Software Breakpoint							999	FALSE	FALSE		999	FALSE	999		999	FALSE	999
0x8f82:	8c	ccf		ccf	Complement carry flag							999	FALSE	FALSE		999	FALSE	999		999	FALSE	999
0x8f83:	8d 8e 8f 90	callf $8e8f90		callf	Call to subroutine with extended address							7	TRUE	TRUE	$8e8f90	999	FALSE	999		999	FALSE	999
0x8f87:	91 92	???		???	Add with carry							999	FALSE	FALSE		999	FALSE	999		999	FALSE	999
0x8f89:	93	ldw X, Y		ldw	X register load # X register store # Y register load # Y register store # SP register load / store Index register move							999	FALSE	FALSE		999	FALSE	999		999	FALSE	999
0x8f8a:	94	ldw SP, X		ldw	X register load # X register store # Y register load # Y register store # SP register load / store Index register move							999	FALSE	FALSE		999	FALSE	999		999	FALSE	999
0x8f8b:	95	ld XH, A		ld	A register load # A register store # Register to register move							999	FALSE	FALSE		999	FALSE	999		999	FALSE	999
0x8f8c:	96	ldw X, SP		ldw	X register load # X register store # Y register load # Y register store # SP register load / store Index register move							999	FALSE	FALSE		999	FALSE	999		999	FALSE	999
0x8f8d:	97	ld XL, A		ld	A register load # A register store # Register to register move							999	FALSE	FALSE		999	FALSE	999		999	FALSE	999
0x8f8e:	98	rcf		rcf	Reset carry flag							999	FALSE	FALSE		999	FALSE	999		999	FALSE	999
0x8f8f:	99	scf		scf	Set Carry Flag							999	FALSE	FALSE		999	FALSE	999		999	FALSE	999
0x8f90:	9a	rim		rim	Reset interrupt mask/ Interrupt enable							999	FALSE	FALSE		999	FALSE	999		999	FALSE	999
0x8f91:	9a	rim		rim	Reset interrupt mask/ Interrupt enable							999	FALSE	FALSE		999	FALSE	999		999	FALSE	999
0x8f92:	9b	sim		sim	Set interrupt mask/ Disable interrupts							999	FALSE	FALSE		999	FALSE	999		999	FALSE	999
0x8f93:	9c	rvf		rvf	Reset overflow flag							999	FALSE	FALSE		999	FALSE	999		999	FALSE	999
0x8f94:	9d	nop		nop	No operation							999	FALSE	FALSE		999	FALSE	999		999	FALSE	999
0x8f95:	9e	ld A, XH		ld	A register load # A register store # Register to register move							999	FALSE	FALSE		999	FALSE	999		999	FALSE	999
0x8f96:	9f	ld A, XL		ld	A register load # A register store # Register to register move							999	FALSE	FALSE		999	FALSE	999		999	FALSE	999
0x8f97:	a0 a1	sub A, #$a1		sub	Subtract without carry							9	FALSE	FALSE		999	FALSE	999		999	FALSE	999
0x8f99:	a2 a3	sbc A, #$a3		sbc	Subtract with carry							9	FALSE	FALSE		999	FALSE	999		999	FALSE	999
0x8f9b:	a4 a5	and A, #$a5		and	Logical AND							9	FALSE	FALSE		999	FALSE	999		999	FALSE	999
0x8f9d:	a6 a7	ld A, #$a7		ld	A register load # A register store # Register to register move							8	FALSE	FALSE		999	FALSE	999		999	FALSE	999
0x8f9f:	a8 a9	xor A, #$a9		xor	Logical exclusive OR							9	FALSE	FALSE		999	FALSE	999		999	FALSE	999
0x8fa1:	aa ab	or A, #$ab		or	Logical OR							8	FALSE	FALSE		999	FALSE	999		999	FALSE	999
0x8fa3:	ac ad ae af	jpf $adaeaf		jpf	Jump to an extended address							5	TRUE	TRUE	$adaeaf	999	FALSE	999		999	FALSE	999
0x8fa7:	b0 b1	sub A, $b1		sub	Subtract without carry							8	TRUE	TRUE	$b1	999	FALSE	999		999	FALSE	999
0x8fa9:	b2 b3	sbc A, $b3		sbc	Subtract with carry		debounce counter for speed input?					8	TRUE	TRUE	$b3	999	FALSE	999		999	FALSE	999
0x8fab:	b4 b5	and A, $b5		and	Logical AND							8	TRUE	TRUE	$b5	999	FALSE	999		999	FALSE	999
0x8fad:	b6 b7	ld A, $b7		ld	A register load # A register store # Register to register move							7	TRUE	TRUE	$b7	999	FALSE	999		999	FALSE	999
0x8faf:	b8 b9	xor A, $b9		xor	Logical exclusive OR							8	TRUE	TRUE	$b9	999	FALSE	999		999	FALSE	999
0x8fb1:	ba bb	or A, $bb		or	Logical OR							7	TRUE	TRUE	$bb	999	FALSE	999		999	FALSE	999
0x8fb3:	bc bd be bf	ldf A, $bdbebf		ldf	Data load / store with extended address							8	TRUE	TRUE	$bdbebf	999	FALSE	999		999	FALSE	999
0x8fb7:	c0 c1 c2	sub A, $c1c2		sub	Subtract without carry							8	TRUE	TRUE	$c1c2	999	FALSE	999		999	FALSE	999
0x8fba:	c3 c4 c5	cpw X, $c4c5		cpw	Compare word							8	TRUE	TRUE	$c4c5	999	FALSE	999		999	FALSE	999
0x8fbd:	c6 c7 c8	ld A, $c7c8		ld	A register load # A register store # Register to register move							7	TRUE	TRUE	$c7c8	999	FALSE	999		999	FALSE	999
0x8fc0:	c9 ca cb	adc A, $cacb		adc	Add with carry							8	TRUE	TRUE	$cacb	999	FALSE	999		999	FALSE	999
0x8fc3:	cc cc cd	jp $cccd		jp	Jump to an address in section 0							4	TRUE	TRUE	$cccd	999	FALSE	999		999	FALSE	999
0x8fc6:	ce cf d0	ldw X, $cfd0		ldw	X register load # X register store # Y register load # Y register store # SP register load / store Index register move							8	TRUE	TRUE	$cfd0	999	FALSE	999		999	FALSE	999
0x8fc9:	d1 d2 d3	cp A, ($d2d3,X)		cp	Compare							8	TRUE	TRUE	$d2d3	999	FALSE	999		999	FALSE	999
0x8fcc:	d4 d5 d6	and A, ($d5d6,X)		and	Logical AND							9	TRUE	TRUE	$d5d6	999	FALSE	999		999	FALSE	999
0x8fcf:	d7 d8 d8	ld ($d8d8,X),A		ld	A register load # A register store # Register to register move							5	TRUE	TRUE	$d8d8	999	FALSE	999		999	FALSE	999
0x8fd2:	d9 da db	adc A, ($dadb,X)		adc	Add with carry							9	TRUE	TRUE	$dadb	999	FALSE	999		999	FALSE	999
0x8fd5:	dc dd de	jp ($ddde,X)		jp	Jump to an address in section 0							5	TRUE	TRUE	$ddde	999	FALSE	999		999	FALSE	999
0x8fd8:	df e0 e1	ldw ($e0e1,X),Y		ldw	X register load # X register store # Y register load # Y register store # SP register load / store Index register move							6	TRUE	TRUE	$e0e1	999	FALSE	999		999	FALSE	999
0x8fdb:	e1 e2	cp A, ($e2,X)		cp	Compare							8	TRUE	TRUE	$e2	999	FALSE	999		999	FALSE	999
0x8fdd:	e3 e4	cpw Y, ($e4,X)		cpw	Compare word							9	TRUE	TRUE	$e4	999	FALSE	999		999	FALSE	999
0x8fdf:	e5 e6	bcp A, ($e6,X)		bcp	Logical bit compare							9	TRUE	TRUE	$e6	999	FALSE	999		999	FALSE	999
0x8fe1:	e7 e8	ld ($e8,X),A		ld	A register load # A register store # Register to register move							5	TRUE	TRUE	$e8	999	FALSE	999		999	FALSE	999
0x8fe3:	e8 e9	xor A, ($e9,X)		xor	Logical exclusive OR							9	TRUE	TRUE	$e9	999	FALSE	999		999	FALSE	999
0x8fe5:	ea eb	or A, ($eb,X)		or	Logical OR							8	TRUE	TRUE	$eb	999	FALSE	999		999	FALSE	999
0x8fe7:	ec ed	jp ($ed,X)		jp	Jump to an address in section 0							5	TRUE	TRUE	$ed	999	FALSE	999		999	FALSE	999
0x8fe9:	ee ef	ldw X, ($ef,X)		ldw	X register load # X register store # Y register load # Y register store # SP register load / store Index register move							9	TRUE	TRUE	$ef	999	FALSE	999		999	FALSE	999
0x8feb:	ef ef	ldw ($ef,X),Y		ldw	X register load # X register store # Y register load # Y register store # SP register load / store Index register move							6	TRUE	TRUE	$ef	999	FALSE	999		999	FALSE	999
0x8fed:	ef f0	ldw ($f0,X),Y		ldw	X register load # X register store # Y register load # Y register store # SP register load / store Index register move							6	TRUE	TRUE	$f0	999	FALSE	999		999	FALSE	999
0x8fef:	f0	sub A, (X)		sub	Subtract without carry							999	FALSE	FALSE		999	FALSE	999		999	FALSE	999
0x8ff0:	f0	sub A, (X)		sub	Subtract without carry							999	FALSE	FALSE		999	FALSE	999		999	FALSE	999
0x8ff1:	f0	sub A, (X)		sub	Subtract without carry							999	FALSE	FALSE		999	FALSE	999		999	FALSE	999
0x8ff2:	f1	cp A, (X)		cp	Compare							999	FALSE	FALSE		999	FALSE	999		999	FALSE	999
0x8ff3:	f1	cp A, (X)		cp	Compare							999	FALSE	FALSE		999	FALSE	999		999	FALSE	999
0x8ff4:	f1	cp A, (X)		cp	Compare							999	FALSE	FALSE		999	FALSE	999		999	FALSE	999
0x8ff5:	f2	sbc A, (X)		sbc	Subtract with carry							999	FALSE	FALSE		999	FALSE	999		999	FALSE	999
0x8ff6:	f2	sbc A, (X)		sbc	Subtract with carry							999	FALSE	FALSE		999	FALSE	999		999	FALSE	999
0x8ff7:	f2	sbc A, (X)		sbc	Subtract with carry							999	FALSE	FALSE		999	FALSE	999		999	FALSE	999
0x8ff8:	f2	sbc A, (X)		sbc	Subtract with carry							999	FALSE	FALSE		999	FALSE	999		999	FALSE	999
0x8ff9:	f3	cpw Y, (X)		cpw	Compare word							999	FALSE	FALSE		999	FALSE	999		999	FALSE	999
0x8ffa:	f3	cpw Y, (X)		cpw	Compare word							999	FALSE	FALSE		999	FALSE	999		999	FALSE	999
0x8ffb:	f3	cpw Y, (X)		cpw	Compare word							999	FALSE	FALSE		999	FALSE	999		999	FALSE	999
0x8ffc:	f3	cpw Y, (X)		cpw	Compare word							999	FALSE	FALSE		999	FALSE	999		999	FALSE	999
0x8ffd:	f4	and A, (X)		and	Logical AND							999	FALSE	FALSE		999	FALSE	999		999	FALSE	999
0x8ffe:	f4	and A, (X)		and	Logical AND							999	FALSE	FALSE		999	FALSE	999		999	FALSE	999
0x8fff:	f4	and A, (X)		and	Logical AND							999	FALSE	FALSE		999	FALSE	999		999	FALSE	999
0x9000:	f4	and A, (X)		and	Logical AND							999	FALSE	FALSE		999	FALSE	999		999	FALSE	999
0x9001:	f4	and A, (X)		and	Logical AND							999	FALSE	FALSE		999	FALSE	999		999	FALSE	999
0x9002:	f5	bcp A, (X)		bcp	Logical bit compare							999	FALSE	FALSE		999	FALSE	999		999	FALSE	999
0x9003:	f5	bcp A, (X)		bcp	Logical bit compare							999	FALSE	FALSE		999	FALSE	999		999	FALSE	999
0x9004:	f5	bcp A, (X)		bcp	Logical bit compare							999	FALSE	FALSE		999	FALSE	999		999	FALSE	999
0x9005:	f5	bcp A, (X)		bcp	Logical bit compare							999	FALSE	FALSE		999	FALSE	999		999	FALSE	999
0x9006:	f6	ld A, (X)		ld	A register load # A register store # Register to register move							999	FALSE	FALSE		999	FALSE	999		999	FALSE	999
0x9007:	f6	ld A, (X)		ld	A register load # A register store # Register to register move							999	FALSE	FALSE		999	FALSE	999		999	FALSE	999
0x9008:	f6	ld A, (X)		ld	A register load # A register store # Register to register move							999	FALSE	FALSE		999	FALSE	999		999	FALSE	999
0x9009:	f6	ld A, (X)		ld	A register load # A register store # Register to register move							999	FALSE	FALSE		999	FALSE	999		999	FALSE	999
0x900a:	f7	ld (X),A		ld	A register load # A register store # Register to register move							999	FALSE	FALSE		999	FALSE	999		999	FALSE	999
0x900b:	f7	ld (X),A		ld	A register load # A register store # Register to register move							999	FALSE	FALSE		999	FALSE	999		999	FALSE	999
0x900c:	f7	ld (X),A		ld	A register load # A register store # Register to register move							999	FALSE	FALSE		999	FALSE	999		999	FALSE	999
0x900d:	f7	ld (X),A		ld	A register load # A register store # Register to register move							999	FALSE	FALSE		999	FALSE	999		999	FALSE	999
0x900e:	f7	ld (X),A		ld	A register load # A register store # Register to register move							999	FALSE	FALSE		999	FALSE	999		999	FALSE	999
0x900f:	f8	xor A, (X)		xor	Logical exclusive OR							999	FALSE	FALSE		999	FALSE	999		999	FALSE	999
0x9010:	f8	xor A, (X)		xor	Logical exclusive OR							999	FALSE	FALSE		999	FALSE	999		999	FALSE	999
0x9011:	f8	xor A, (X)		xor	Logical exclusive OR							999	FALSE	FALSE		999	FALSE	999		999	FALSE	999
0x9012:	f8	xor A, (X)		xor	Logical exclusive OR							999	FALSE	FALSE		999	FALSE	999		999	FALSE	999
0x9013:	f8	xor A, (X)		xor	Logical exclusive OR							999	FALSE	FALSE		999	FALSE	999		999	FALSE	999
0x9014:	f9	adc A, (X)		adc	Add with carry							999	FALSE	FALSE		999	FALSE	999		999	FALSE	999
0x9015:	f9	adc A, (X)		adc	Add with carry							999	FALSE	FALSE		999	FALSE	999		999	FALSE	999
0x9016:	f9	adc A, (X)		adc	Add with carry							999	FALSE	FALSE		999	FALSE	999		999	FALSE	999
0x9017:	f9	adc A, (X)		adc	Add with carry							999	FALSE	FALSE		999	FALSE	999		999	FALSE	999
0x9018:	f9	adc A, (X)		adc	Add with carry							999	FALSE	FALSE		999	FALSE	999		999	FALSE	999
0x9019:	f9	adc A, (X)		adc	Add with carry							999	FALSE	FALSE		999	FALSE	999		999	FALSE	999
0x901a:	fa	or A, (X)		or	Logical OR							999	FALSE	FALSE		999	FALSE	999		999	FALSE	999
0x901b:	fa	or A, (X)		or	Logical OR							999	FALSE	FALSE		999	FALSE	999		999	FALSE	999
0x901c:	fa	or A, (X)		or	Logical OR							999	FALSE	FALSE		999	FALSE	999		999	FALSE	999
0x901d:	fa	or A, (X)		or	Logical OR							999	FALSE	FALSE		999	FALSE	999		999	FALSE	999
0x901e:	fa	or A, (X)		or	Logical OR							999	FALSE	FALSE		999	FALSE	999		999	FALSE	999
0x901f:	fa	or A, (X)		or	Logical OR							999	FALSE	FALSE		999	FALSE	999		999	FALSE	999
0x9020:	fa	or A, (X)		or	Logical OR							999	FALSE	FALSE		999	FALSE	999		999	FALSE	999
0x9021:	fa	or A, (X)		or	Logical OR							999	FALSE	FALSE		999	FALSE	999		999	FALSE	999
0x9022:	fa	or A, (X)		or	Logical OR							999	FALSE	FALSE		999	FALSE	999		999	FALSE	999
0x9023:	fa	or A, (X)		or	Logical OR							999	FALSE	FALSE		999	FALSE	999		999	FALSE	999
0x9024:	fa	or A, (X)		or	Logical OR							999	FALSE	FALSE		999	FALSE	999		999	FALSE	999
0x9025:	fa	or A, (X)		or	Logical OR							999	FALSE	FALSE		999	FALSE	999		999	FALSE	999
0x9026:	fa	or A, (X)		or	Logical OR							999	FALSE	FALSE		999	FALSE	999		999	FALSE	999
0x9027:	fa	or A, (X)		or	Logical OR							999	FALSE	FALSE		999	FALSE	999		999	FALSE	999
0x9028:	fa	or A, (X)		or	Logical OR							999	FALSE	FALSE		999	FALSE	999		999	FALSE	999
0x9029:	fa	or A, (X)		or	Logical OR							999	FALSE	FALSE		999	FALSE	999		999	FALSE	999
0x902a:	fa	or A, (X)		or	Logical OR							999	FALSE	FALSE		999	FALSE	999		999	FALSE	999
0x902b:	fa	or A, (X)		or	Logical OR							999	FALSE	FALSE		999	FALSE	999		999	FALSE	999
0x902c:	fa	or A, (X)		or	Logical OR							999	FALSE	FALSE		999	FALSE	999		999	FALSE	999
0x902d:	fa	or A, (X)		or	Logical OR							999	FALSE	FALSE		999	FALSE	999		999	FALSE	999
0x902e:	fa	or A, (X)		or	Logical OR							999	FALSE	FALSE		999	FALSE	999		999	FALSE	999
0x902f:	fa	or A, (X)		or	Logical OR							999	FALSE	FALSE		999	FALSE	999		999	FALSE	999
0x9030:	fa	or A, (X)		or	Logical OR							999	FALSE	FALSE		999	FALSE	999		999	FALSE	999
0x9031:	fa	or A, (X)		or	Logical OR							999	FALSE	FALSE		999	FALSE	999		999	FALSE	999
0x9032:	fa	or A, (X)		or	Logical OR							999	FALSE	FALSE		999	FALSE	999		999	FALSE	999
0x9033:	fa	or A, (X)		or	Logical OR							999	FALSE	FALSE		999	FALSE	999		999	FALSE	999
0x9034:	fa	or A, (X)		or	Logical OR							999	FALSE	FALSE		999	FALSE	999		999	FALSE	999
0x9035:	fa	or A, (X)		or	Logical OR							999	FALSE	FALSE		999	FALSE	999		999	FALSE	999
0x9036:	fa	or A, (X)		or	Logical OR							999	FALSE	FALSE		999	FALSE	999		999	FALSE	999
0x9037:	fa	or A, (X)		or	Logical OR							999	FALSE	FALSE		999	FALSE	999		999	FALSE	999
0x9038:	fa	or A, (X)		or	Logical OR							999	FALSE	FALSE		999	FALSE	999		999	FALSE	999
0x9039:	fa	or A, (X)		or	Logical OR							999	FALSE	FALSE		999	FALSE	999		999	FALSE	999
0x903a:	fa	or A, (X)		or	Logical OR							999	FALSE	FALSE		999	FALSE	999		999	FALSE	999
0x903b:	fa	or A, (X)		or	Logical OR							999	FALSE	FALSE		999	FALSE	999		999	FALSE	999
0x903c:	fa	or A, (X)		or	Logical OR							999	FALSE	FALSE		999	FALSE	999		999	FALSE	999
0x903d:	fa	or A, (X)		or	Logical OR							999	FALSE	FALSE		999	FALSE	999		999	FALSE	999
0x903e:	fa	or A, (X)		or	Logical OR							999	FALSE	FALSE		999	FALSE	999		999	FALSE	999
0x903f:	fa	or A, (X)		or	Logical OR							999	FALSE	FALSE		999	FALSE	999		999	FALSE	999
0x9040:	fa	or A, (X)		or	Logical OR							999	FALSE	FALSE		999	FALSE	999		999	FALSE	999
0x9041:	fa	or A, (X)		or	Logical OR							999	FALSE	FALSE		999	FALSE	999		999	FALSE	999
0x9042:	fa	or A, (X)		or	Logical OR							999	FALSE	FALSE		999	FALSE	999		999	FALSE	999
0x9043:	fa	or A, (X)		or	Logical OR							999	FALSE	FALSE		999	FALSE	999		999	FALSE	999
0x9044:	fa	or A, (X)		or	Logical OR							999	FALSE	FALSE		999	FALSE	999		999	FALSE	999
0x9045:	fa	or A, (X)		or	Logical OR							999	FALSE	FALSE		999	FALSE	999		999	FALSE	999
0x9046:	fa	or A, (X)		or	Logical OR							999	FALSE	FALSE		999	FALSE	999		999	FALSE	999
0x9047:	fa	or A, (X)		or	Logical OR							999	FALSE	FALSE		999	FALSE	999		999	FALSE	999
0x9048:	fa	or A, (X)		or	Logical OR							999	FALSE	FALSE		999	FALSE	999		999	FALSE	999
0x9049:	fa	or A, (X)		or	Logical OR							999	FALSE	FALSE		999	FALSE	999		999	FALSE	999
0x904a:	fa	or A, (X)		or	Logical OR							999	FALSE	FALSE		999	FALSE	999		999	FALSE	999
0x904b:	fa	or A, (X)		or	Logical OR							999	FALSE	FALSE		999	FALSE	999		999	FALSE	999
0x904c:	fa	or A, (X)		or	Logical OR							999	FALSE	FALSE		999	FALSE	999		999	FALSE	999
0x904d:	fa	or A, (X)		or	Logical OR							999	FALSE	FALSE		999	FALSE	999		999	FALSE	999
0x904e:	fa	or A, (X)		or	Logical OR							999	FALSE	FALSE		999	FALSE	999		999	FALSE	999
0x904f:	fa	or A, (X)		or	Logical OR							999	FALSE	FALSE		999	FALSE	999		999	FALSE	999
0x9050:	fa	or A, (X)		or	Logical OR							999	FALSE	FALSE		999	FALSE	999		999	FALSE	999
0x9051:	fa	or A, (X)		or	Logical OR							999	FALSE	FALSE		999	FALSE	999		999	FALSE	999
0x9052:	fa	or A, (X)		or	Logical OR							999	FALSE	FALSE		999	FALSE	999		999	FALSE	999
0x9053:	fa	or A, (X)		or	Logical OR							999	FALSE	FALSE		999	FALSE	999		999	FALSE	999
0x9054:	fa	or A, (X)		or	Logical OR							999	FALSE	FALSE		999	FALSE	999		999	FALSE	999
0x9055:	fa	or A, (X)		or	Logical OR							999	FALSE	FALSE		999	FALSE	999		999	FALSE	999
0x9056:	fa	or A, (X)		or	Logical OR							999	FALSE	FALSE		999	FALSE	999		999	FALSE	999
0x9057:	fa	or A, (X)		or	Logical OR							999	FALSE	FALSE		999	FALSE	999		999	FALSE	999
0x9058:	fa	or A, (X)		or	Logical OR							999	FALSE	FALSE		999	FALSE	999		999	FALSE	999
0x9059:	fa	or A, (X)		or	Logical OR							999	FALSE	FALSE		999	FALSE	999		999	FALSE	999
0x905a:	fa	or A, (X)		or	Logical OR							999	FALSE	FALSE		999	FALSE	999		999	FALSE	999
0x905b:	fa	or A, (X)		or	Logical OR							999	FALSE	FALSE		999	FALSE	999		999	FALSE	999
0x905c:	fa	or A, (X)		or	Logical OR							999	FALSE	FALSE		999	FALSE	999		999	FALSE	999
0x905d:	fa	or A, (X)		or	Logical OR							999	FALSE	FALSE		999	FALSE	999		999	FALSE	999
0x905e:	fa	or A, (X)		or	Logical OR							999	FALSE	FALSE		999	FALSE	999		999	FALSE	999
0x905f:	fa	or A, (X)		or	Logical OR							999	FALSE	FALSE		999	FALSE	999		999	FALSE	999
0x9060:	fa	or A, (X)		or	Logical OR							999	FALSE	FALSE		999	FALSE	999		999	FALSE	999
0x9061:	fa	or A, (X)		or	Logical OR							999	FALSE	FALSE		999	FALSE	999		999	FALSE	999
0x9062:	fa	or A, (X)		or	Logical OR							999	FALSE	FALSE		999	FALSE	999		999	FALSE	999
0x9063:	fa	or A, (X)		or	Logical OR							999	FALSE	FALSE		999	FALSE	999		999	FALSE	999
0x9064:	fa	or A, (X)		or	Logical OR							999	FALSE	FALSE		999	FALSE	999		999	FALSE	999
0x9065:	fa	or A, (X)		or	Logical OR							999	FALSE	FALSE		999	FALSE	999		999	FALSE	999
0x9066:	fa	or A, (X)		or	Logical OR							999	FALSE	FALSE		999	FALSE	999		999	FALSE	999
0x9067:	fa	or A, (X)		or	Logical OR							999	FALSE	FALSE		999	FALSE	999		999	FALSE	999
0x9068:	fa	or A, (X)		or	Logical OR							999	FALSE	FALSE		999	FALSE	999		999	FALSE	999
0x9069:	fa	or A, (X)		or	Logical OR							999	FALSE	FALSE		999	FALSE	999		999	FALSE	999
0x906a:	fa	or A, (X)		or	Logical OR							999	FALSE	FALSE		999	FALSE	999		999	FALSE	999
0x906b:	fa	or A, (X)		or	Logical OR							999	FALSE	FALSE		999	FALSE	999		999	FALSE	999
0x906c:	fa	or A, (X)		or	Logical OR							999	FALSE	FALSE		999	FALSE	999		999	FALSE	999
0x906d:	fa	or A, (X)		or	Logical OR							999	FALSE	FALSE		999	FALSE	999		999	FALSE	999
0x906e:	fa	or A, (X)		or	Logical OR							999	FALSE	FALSE		999	FALSE	999		999	FALSE	999
0x906f:	fa	or A, (X)		or	Logical OR							999	FALSE	FALSE		999	FALSE	999		999	FALSE	999
0x9070:	fa	or A, (X)		or	Logical OR							999	FALSE	FALSE		999	FALSE	999		999	FALSE	999
0x9071:	fa	or A, (X)		or	Logical OR							999	FALSE	FALSE		999	FALSE	999		999	FALSE	999
0x9072:	fa	or A, (X)		or	Logical OR							999	FALSE	FALSE		999	FALSE	999		999	FALSE	999
0x9073:	fa	or A, (X)		or	Logical OR							999	FALSE	FALSE		999	FALSE	999		999	FALSE	999
0x9074:	fa	or A, (X)		or	Logical OR							999	FALSE	FALSE		999	FALSE	999		999	FALSE	999
0x9075:	fa	or A, (X)		or	Logical OR							999	FALSE	FALSE		999	FALSE	999		999	FALSE	999
0x9076:	fa	or A, (X)		or	Logical OR							999	FALSE	FALSE		999	FALSE	999		999	FALSE	999
0x9077:	fa	or A, (X)		or	Logical OR							999	FALSE	FALSE		999	FALSE	999		999	FALSE	999
0x9078:	fa	or A, (X)		or	Logical OR							999	FALSE	FALSE		999	FALSE	999		999	FALSE	999
0x9079:	fa	or A, (X)		or	Logical OR							999	FALSE	FALSE		999	FALSE	999		999	FALSE	999
0x907a:	fa	or A, (X)		or	Logical OR							999	FALSE	FALSE		999	FALSE	999		999	FALSE	999
0x907b:	fa	or A, (X)		or	Logical OR							999	FALSE	FALSE		999	FALSE	999		999	FALSE	999
0x907c:	fa	or A, (X)		or	Logical OR							999	FALSE	FALSE		999	FALSE	999		999	FALSE	999
0x907d:	fa	or A, (X)		or	Logical OR							999	FALSE	FALSE		999	FALSE	999		999	FALSE	999
0x907e:	fa	or A, (X)		or	Logical OR							999	FALSE	FALSE		999	FALSE	999		999	FALSE	999
0x907f:	fa	or A, (X)		or	Logical OR							999	FALSE	FALSE		999	FALSE	999		999	FALSE	999
0x9080:	fa	or A, (X)		or	Logical OR							999	FALSE	FALSE		999	FALSE	999		999	FALSE	999
0x9081:	fa	or A, (X)		or	Logical OR							999	FALSE	FALSE		999	FALSE	999		999	FALSE	999
0x9082:	fa	or A, (X)		or	Logical OR							999	FALSE	FALSE		999	FALSE	999		999	FALSE	999
0x9083:	fa	or A, (X)		or	Logical OR							999	FALSE	FALSE		999	FALSE	999		999	FALSE	999
0x9084:	fa	or A, (X)		or	Logical OR							999	FALSE	FALSE		999	FALSE	999		999	FALSE	999
0x9085:	fa	or A, (X)		or	Logical OR							999	FALSE	FALSE		999	FALSE	999		999	FALSE	999
0x9086:	fa	or A, (X)		or	Logical OR							999	FALSE	FALSE		999	FALSE	999		999	FALSE	999
0x9087:	fa	or A, (X)		or	Logical OR							999	FALSE	FALSE		999	FALSE	999		999	FALSE	999
0x9088:	fa	or A, (X)		or	Logical OR							999	FALSE	FALSE		999	FALSE	999		999	FALSE	999
0x9089:	fa	or A, (X)		or	Logical OR							999	FALSE	FALSE		999	FALSE	999		999	FALSE	999
0x908a:	fa	or A, (X)		or	Logical OR							999	FALSE	FALSE		999	FALSE	999		999	FALSE	999
0x908b:	fa	or A, (X)		or	Logical OR							999	FALSE	FALSE		999	FALSE	999		999	FALSE	999
0x908c:	fa	or A, (X)		or	Logical OR							999	FALSE	FALSE		999	FALSE	999		999	FALSE	999
0x908d:	fa	or A, (X)		or	Logical OR							999	FALSE	FALSE		999	FALSE	999		999	FALSE	999
0x908e:	fa	or A, (X)		or	Logical OR							999	FALSE	FALSE		999	FALSE	999		999	FALSE	999
0x908f:	fa	or A, (X)		or	Logical OR							999	FALSE	FALSE		999	FALSE	999		999	FALSE	999
0x9090:	fa	or A, (X)		or	Logical OR							999	FALSE	FALSE		999	FALSE	999		999	FALSE	999
0x9091:	fa	or A, (X)		or	Logical OR							999	FALSE	FALSE		999	FALSE	999		999	FALSE	999
0x9092:	fa	or A, (X)		or	Logical OR							999	FALSE	FALSE		999	FALSE	999		999	FALSE	999
0x9093:	fa	or A, (X)		or	Logical OR							999	FALSE	FALSE		999	FALSE	999		999	FALSE	999
0x9094:	fa	or A, (X)		or	Logical OR							999	FALSE	FALSE		999	FALSE	999		999	FALSE	999
0x9095:	fa	or A, (X)		or	Logical OR							999	FALSE	FALSE		999	FALSE	999		999	FALSE	999
0x9096:	fa	or A, (X)		or	Logical OR							999	FALSE	FALSE		999	FALSE	999		999	FALSE	999
0x9097:	fa	or A, (X)		or	Logical OR							999	FALSE	FALSE		999	FALSE	999		999	FALSE	999
0x9098:	fa	or A, (X)		or	Logical OR							999	FALSE	FALSE		999	FALSE	999		999	FALSE	999
0x9099:	fa	or A, (X)		or	Logical OR							999	FALSE	FALSE		999	FALSE	999		999	FALSE	999
0x909a:	fa	or A, (X)		or	Logical OR							999	FALSE	FALSE		999	FALSE	999		999	FALSE	999
0x909b:	fa	or A, (X)		or	Logical OR							999	FALSE	FALSE		999	FALSE	999		999	FALSE	999
0x909c:	fa	or A, (X)		or	Logical OR							999	FALSE	FALSE		999	FALSE	999		999	FALSE	999
0x909d:	fa	or A, (X)		or	Logical OR							999	FALSE	FALSE		999	FALSE	999		999	FALSE	999
0x909e:	fa	or A, (X)		or	Logical OR							999	FALSE	FALSE		999	FALSE	999		999	FALSE	999
0x909f:	fa	or A, (X)		or	Logical OR							999	FALSE	FALSE		999	FALSE	999		999	FALSE	999
0x90a0:	fa	or A, (X)		or	Logical OR							999	FALSE	FALSE		999	FALSE	999		999	FALSE	999
0x90a1:	fa	or A, (X)		or	Logical OR							999	FALSE	FALSE		999	FALSE	999		999	FALSE	999
0x90a2:	fa	or A, (X)		or	Logical OR							999	FALSE	FALSE		999	FALSE	999		999	FALSE	999
0x90a3:	fa	or A, (X)		or	Logical OR							999	FALSE	FALSE		999	FALSE	999		999	FALSE	999
0x90a4:	fa	or A, (X)		or	Logical OR							999	FALSE	FALSE		999	FALSE	999		999	FALSE	999
0x90a5:	fa	or A, (X)		or	Logical OR							999	FALSE	FALSE		999	FALSE	999		999	FALSE	999
0x90a6:	fa	or A, (X)		or	Logical OR							999	FALSE	FALSE		999	FALSE	999		999	FALSE	999
0x90a7:	fa	or A, (X)		or	Logical OR							999	FALSE	FALSE		999	FALSE	999		999	FALSE	999
0x90a8:	fa	or A, (X)		or	Logical OR							999	FALSE	FALSE		999	FALSE	999		999	FALSE	999
0x90a9:	fa	or A, (X)		or	Logical OR							999	FALSE	FALSE		999	FALSE	999		999	FALSE	999
0x90aa:	fa	or A, (X)		or	Logical OR							999	FALSE	FALSE		999	FALSE	999		999	FALSE	999
0x90ab:	f9	adc A, (X)		adc	Add with carry							999	FALSE	FALSE		999	FALSE	999		999	FALSE	999
0x90ac:	f9	adc A, (X)		adc	Add with carry							999	FALSE	FALSE		999	FALSE	999		999	FALSE	999
0x90ad:	f9	adc A, (X)		adc	Add with carry							999	FALSE	FALSE		999	FALSE	999		999	FALSE	999
0x90ae:	f9	adc A, (X)		adc	Add with carry							999	FALSE	FALSE		999	FALSE	999		999	FALSE	999
0x90af:	f9	adc A, (X)		adc	Add with carry							999	FALSE	FALSE		999	FALSE	999		999	FALSE	999
0x90b0:	f9	adc A, (X)		adc	Add with carry							999	FALSE	FALSE		999	FALSE	999		999	FALSE	999
0x90b1:	f8	xor A, (X)		xor	Logical exclusive OR							999	FALSE	FALSE		999	FALSE	999		999	FALSE	999
0x90b2:	f8	xor A, (X)		xor	Logical exclusive OR							999	FALSE	FALSE		999	FALSE	999		999	FALSE	999
0x90b3:	f8	xor A, (X)		xor	Logical exclusive OR							999	FALSE	FALSE		999	FALSE	999		999	FALSE	999
0x90b4:	f8	xor A, (X)		xor	Logical exclusive OR							999	FALSE	FALSE		999	FALSE	999		999	FALSE	999
0x90b5:	f8	xor A, (X)		xor	Logical exclusive OR							999	FALSE	FALSE		999	FALSE	999		999	FALSE	999
0x90b6:	f7	ld (X),A		ld	A register load # A register store # Register to register move							999	FALSE	FALSE		999	FALSE	999		999	FALSE	999
0x90b7:	f7	ld (X),A		ld	A register load # A register store # Register to register move							999	FALSE	FALSE		999	FALSE	999		999	FALSE	999
0x90b8:	f7	ld (X),A		ld	A register load # A register store # Register to register move							999	FALSE	FALSE		999	FALSE	999		999	FALSE	999
0x90b9:	f7	ld (X),A		ld	A register load # A register store # Register to register move							999	FALSE	FALSE		999	FALSE	999		999	FALSE	999
0x90ba:	f7	ld (X),A		ld	A register load # A register store # Register to register move							999	FALSE	FALSE		999	FALSE	999		999	FALSE	999
0x90bb:	f6	ld A, (X)		ld	A register load # A register store # Register to register move							999	FALSE	FALSE		999	FALSE	999		999	FALSE	999
0x90bc:	f6	ld A, (X)		ld	A register load # A register store # Register to register move							999	FALSE	FALSE		999	FALSE	999		999	FALSE	999
0x90bd:	f6	ld A, (X)		ld	A register load # A register store # Register to register move							999	FALSE	FALSE		999	FALSE	999		999	FALSE	999
0x90be:	f6	ld A, (X)		ld	A register load # A register store # Register to register move							999	FALSE	FALSE		999	FALSE	999		999	FALSE	999
0x90bf:	f5	bcp A, (X)		bcp	Logical bit compare							999	FALSE	FALSE		999	FALSE	999		999	FALSE	999
0x90c0:	f5	bcp A, (X)		bcp	Logical bit compare							999	FALSE	FALSE		999	FALSE	999		999	FALSE	999
0x90c1:	f5	bcp A, (X)		bcp	Logical bit compare							999	FALSE	FALSE		999	FALSE	999		999	FALSE	999
0x90c2:	f5	bcp A, (X)		bcp	Logical bit compare							999	FALSE	FALSE		999	FALSE	999		999	FALSE	999
0x90c3:	f4	and A, (X)		and	Logical AND							999	FALSE	FALSE		999	FALSE	999		999	FALSE	999
0x90c4:	f4	and A, (X)		and	Logical AND							999	FALSE	FALSE		999	FALSE	999		999	FALSE	999
0x90c5:	f4	and A, (X)		and	Logical AND							999	FALSE	FALSE		999	FALSE	999		999	FALSE	999
0x90c6:	f4	and A, (X)		and	Logical AND							999	FALSE	FALSE		999	FALSE	999		999	FALSE	999
0x90c7:	f4	and A, (X)		and	Logical AND							999	FALSE	FALSE		999	FALSE	999		999	FALSE	999
0x90c8:	f3	cpw Y, (X)		cpw	Compare word							999	FALSE	FALSE		999	FALSE	999		999	FALSE	999
0x90c9:	f3	cpw Y, (X)		cpw	Compare word							999	FALSE	FALSE		999	FALSE	999		999	FALSE	999
0x90ca:	f3	cpw Y, (X)		cpw	Compare word							999	FALSE	FALSE		999	FALSE	999		999	FALSE	999
0x90cb:	f3	cpw Y, (X)		cpw	Compare word							999	FALSE	FALSE		999	FALSE	999		999	FALSE	999
0x90cc:	f2	sbc A, (X)		sbc	Subtract with carry							999	FALSE	FALSE		999	FALSE	999		999	FALSE	999
0x90cd:	f2	sbc A, (X)		sbc	Subtract with carry							999	FALSE	FALSE		999	FALSE	999		999	FALSE	999
0x90ce:	f2	sbc A, (X)		sbc	Subtract with carry							999	FALSE	FALSE		999	FALSE	999		999	FALSE	999
0x90cf:	f2	sbc A, (X)		sbc	Subtract with carry							999	FALSE	FALSE		999	FALSE	999		999	FALSE	999
0x90d0:	f1	cp A, (X)		cp	Compare							999	FALSE	FALSE		999	FALSE	999		999	FALSE	999
0x90d1:	f1	cp A, (X)		cp	Compare							999	FALSE	FALSE		999	FALSE	999		999	FALSE	999
0x90d2:	f1	cp A, (X)		cp	Compare							999	FALSE	FALSE		999	FALSE	999		999	FALSE	999
0x90d3:	f0	sub A, (X)		sub	Subtract without carry							999	FALSE	FALSE		999	FALSE	999		999	FALSE	999
0x90d4:	f0	sub A, (X)		sub	Subtract without carry							999	FALSE	FALSE		999	FALSE	999		999	FALSE	999
0x90d5:	f0	sub A, (X)		sub	Subtract without carry							999	FALSE	FALSE		999	FALSE	999		999	FALSE	999
0x90d6:	f0	sub A, (X)		sub	Subtract without carry							999	FALSE	FALSE		999	FALSE	999		999	FALSE	999
0x90d7:	ef ef	ldw ($ef,X),Y		ldw	X register load # X register store # Y register load # Y register store # SP register load / store Index register move							6	TRUE	TRUE	$ef	999	FALSE	999		999	FALSE	999
0x90d9:	ef ef	ldw ($ef,X),Y		ldw	X register load # X register store # Y register load # Y register store # SP register load / store Index register move							6	TRUE	TRUE	$ef	999	FALSE	999		999	FALSE	999
0x90db:	ef ef	ldw ($ef,X),Y		ldw	X register load # X register store # Y register load # Y register store # SP register load / store Index register move							6	TRUE	TRUE	$ef	999	FALSE	999		999	FALSE	999
0x90dd:	ef f0	ldw ($f0,X),Y		ldw	X register load # X register store # Y register load # Y register store # SP register load / store Index register move							6	TRUE	TRUE	$f0	999	FALSE	999		999	FALSE	999
0x90df:	f0	sub A, (X)		sub	Subtract without carry							999	FALSE	FALSE		999	FALSE	999		999	FALSE	999
0x90e0:	f0	sub A, (X)		sub	Subtract without carry							999	FALSE	FALSE		999	FALSE	999		999	FALSE	999
0x90e1:	f0	sub A, (X)		sub	Subtract without carry							999	FALSE	FALSE		999	FALSE	999		999	FALSE	999
0x90e2:	f1	cp A, (X)		cp	Compare							999	FALSE	FALSE		999	FALSE	999		999	FALSE	999
0x90e3:	f1	cp A, (X)		cp	Compare							999	FALSE	FALSE		999	FALSE	999		999	FALSE	999
0x90e4:	f1	cp A, (X)		cp	Compare							999	FALSE	FALSE		999	FALSE	999		999	FALSE	999
0x90e5:	f2	sbc A, (X)		sbc	Subtract with carry							999	FALSE	FALSE		999	FALSE	999		999	FALSE	999
0x90e6:	f2	sbc A, (X)		sbc	Subtract with carry							999	FALSE	FALSE		999	FALSE	999		999	FALSE	999
0x90e7:	f2	sbc A, (X)		sbc	Subtract with carry							999	FALSE	FALSE		999	FALSE	999		999	FALSE	999
0x90e8:	f2	sbc A, (X)		sbc	Subtract with carry							999	FALSE	FALSE		999	FALSE	999		999	FALSE	999
0x90e9:	f3	cpw Y, (X)		cpw	Compare word							999	FALSE	FALSE		999	FALSE	999		999	FALSE	999
0x90ea:	f3	cpw Y, (X)		cpw	Compare word							999	FALSE	FALSE		999	FALSE	999		999	FALSE	999
0x90eb:	f3	cpw Y, (X)		cpw	Compare word							999	FALSE	FALSE		999	FALSE	999		999	FALSE	999
0x90ec:	f3	cpw Y, (X)		cpw	Compare word							999	FALSE	FALSE		999	FALSE	999		999	FALSE	999
0x90ed:	f4	and A, (X)		and	Logical AND							999	FALSE	FALSE		999	FALSE	999		999	FALSE	999
0x90ee:	f4	and A, (X)		and	Logical AND							999	FALSE	FALSE		999	FALSE	999		999	FALSE	999
0x90ef:	f4	and A, (X)		and	Logical AND							999	FALSE	FALSE		999	FALSE	999		999	FALSE	999
0x90f0:	f4	and A, (X)		and	Logical AND							999	FALSE	FALSE		999	FALSE	999		999	FALSE	999
0x90f1:	f4	and A, (X)		and	Logical AND							999	FALSE	FALSE		999	FALSE	999		999	FALSE	999
0x90f2:	f5	bcp A, (X)		bcp	Logical bit compare							999	FALSE	FALSE		999	FALSE	999		999	FALSE	999
0x90f3:	f5	bcp A, (X)		bcp	Logical bit compare							999	FALSE	FALSE		999	FALSE	999		999	FALSE	999
0x90f4:	f5	bcp A, (X)		bcp	Logical bit compare							999	FALSE	FALSE		999	FALSE	999		999	FALSE	999
0x90f5:	f5	bcp A, (X)		bcp	Logical bit compare							999	FALSE	FALSE		999	FALSE	999		999	FALSE	999
0x90f6:	f6	ld A, (X)		ld	A register load # A register store # Register to register move							999	FALSE	FALSE		999	FALSE	999		999	FALSE	999
0x90f7:	f6	ld A, (X)		ld	A register load # A register store # Register to register move							999	FALSE	FALSE		999	FALSE	999		999	FALSE	999
0x90f8:	f6	ld A, (X)		ld	A register load # A register store # Register to register move							999	FALSE	FALSE		999	FALSE	999		999	FALSE	999
0x90f9:	f6	ld A, (X)		ld	A register load # A register store # Register to register move							999	FALSE	FALSE		999	FALSE	999		999	FALSE	999
0x90fa:	f7	ld (X),A		ld	A register load # A register store # Register to register move							999	FALSE	FALSE		999	FALSE	999		999	FALSE	999
0x90fb:	f7	ld (X),A		ld	A register load # A register store # Register to register move							999	FALSE	FALSE		999	FALSE	999		999	FALSE	999
0x90fc:	f7	ld (X),A		ld	A register load # A register store # Register to register move							999	FALSE	FALSE		999	FALSE	999		999	FALSE	999
0x90fd:	f7	ld (X),A		ld	A register load # A register store # Register to register move							999	FALSE	FALSE		999	FALSE	999		999	FALSE	999
0x90fe:	f7	ld (X),A		ld	A register load # A register store # Register to register move							999	FALSE	FALSE		999	FALSE	999		999	FALSE	999
0x90ff:	f8	xor A, (X)		xor	Logical exclusive OR							999	FALSE	FALSE		999	FALSE	999		999	FALSE	999
0x9100:	f8	xor A, (X)		xor	Logical exclusive OR							999	FALSE	FALSE		999	FALSE	999		999	FALSE	999
0x9101:	f8	xor A, (X)		xor	Logical exclusive OR							999	FALSE	FALSE		999	FALSE	999		999	FALSE	999
0x9102:	f8	xor A, (X)		xor	Logical exclusive OR							999	FALSE	FALSE		999	FALSE	999		999	FALSE	999
0x9103:	f8	xor A, (X)		xor	Logical exclusive OR							999	FALSE	FALSE		999	FALSE	999		999	FALSE	999
0x9104:	f9	adc A, (X)		adc	Add with carry							999	FALSE	FALSE		999	FALSE	999		999	FALSE	999
0x9105:	f9	adc A, (X)		adc	Add with carry							999	FALSE	FALSE		999	FALSE	999		999	FALSE	999
0x9106:	f9	adc A, (X)		adc	Add with carry							999	FALSE	FALSE		999	FALSE	999		999	FALSE	999
0x9107:	f9	adc A, (X)		adc	Add with carry							999	FALSE	FALSE		999	FALSE	999		999	FALSE	999
0x9108:	f9	adc A, (X)		adc	Add with carry							999	FALSE	FALSE		999	FALSE	999		999	FALSE	999
0x9109:	f9	adc A, (X)		adc	Add with carry							999	FALSE	FALSE		999	FALSE	999		999	FALSE	999
0x910a:	fa	or A, (X)		or	Logical OR							999	FALSE	FALSE		999	FALSE	999		999	FALSE	999
0x910b:	fa	or A, (X)		or	Logical OR							999	FALSE	FALSE		999	FALSE	999		999	FALSE	999
0x910c:	fa	or A, (X)		or	Logical OR							999	FALSE	FALSE		999	FALSE	999		999	FALSE	999
0x910d:	fa	or A, (X)		or	Logical OR							999	FALSE	FALSE		999	FALSE	999		999	FALSE	999
0x910e:	fa	or A, (X)		or	Logical OR							999	FALSE	FALSE		999	FALSE	999		999	FALSE	999
0x910f:	fa	or A, (X)		or	Logical OR							999	FALSE	FALSE		999	FALSE	999		999	FALSE	999
0x9110:	fa	or A, (X)		or	Logical OR							999	FALSE	FALSE		999	FALSE	999		999	FALSE	999
0x9111:	fa	or A, (X)		or	Logical OR							999	FALSE	FALSE		999	FALSE	999		999	FALSE	999
0x9112:	fa	or A, (X)		or	Logical OR							999	FALSE	FALSE		999	FALSE	999		999	FALSE	999
0x9113:	fa	or A, (X)		or	Logical OR							999	FALSE	FALSE		999	FALSE	999		999	FALSE	999
0x9114:	fa	or A, (X)		or	Logical OR							999	FALSE	FALSE		999	FALSE	999		999	FALSE	999
0x9115:	fa	or A, (X)		or	Logical OR							999	FALSE	FALSE		999	FALSE	999		999	FALSE	999
0x9116:	fa	or A, (X)		or	Logical OR							999	FALSE	FALSE		999	FALSE	999		999	FALSE	999
0x9117:	fa	or A, (X)		or	Logical OR							999	FALSE	FALSE		999	FALSE	999		999	FALSE	999
0x9118:	fa	or A, (X)		or	Logical OR							999	FALSE	FALSE		999	FALSE	999		999	FALSE	999
0x9119:	fa	or A, (X)		or	Logical OR							999	FALSE	FALSE		999	FALSE	999		999	FALSE	999
0x911a:	fa	or A, (X)		or	Logical OR							999	FALSE	FALSE		999	FALSE	999		999	FALSE	999
0x911b:	fa	or A, (X)		or	Logical OR							999	FALSE	FALSE		999	FALSE	999		999	FALSE	999
0x911c:	fa	or A, (X)		or	Logical OR							999	FALSE	FALSE		999	FALSE	999		999	FALSE	999
0x911d:	fa	or A, (X)		or	Logical OR							999	FALSE	FALSE		999	FALSE	999		999	FALSE	999
0x911e:	fa	or A, (X)		or	Logical OR							999	FALSE	FALSE		999	FALSE	999		999	FALSE	999
0x911f:	fa	or A, (X)		or	Logical OR							999	FALSE	FALSE		999	FALSE	999		999	FALSE	999
0x9120:	fa	or A, (X)		or	Logical OR							999	FALSE	FALSE		999	FALSE	999		999	FALSE	999
0x9121:	fa	or A, (X)		or	Logical OR							999	FALSE	FALSE		999	FALSE	999		999	FALSE	999
0x9122:	fa	or A, (X)		or	Logical OR							999	FALSE	FALSE		999	FALSE	999		999	FALSE	999
0x9123:	fa	or A, (X)		or	Logical OR							999	FALSE	FALSE		999	FALSE	999		999	FALSE	999
0x9124:	fa	or A, (X)		or	Logical OR							999	FALSE	FALSE		999	FALSE	999		999	FALSE	999
0x9125:	fa	or A, (X)		or	Logical OR							999	FALSE	FALSE		999	FALSE	999		999	FALSE	999
0x9126:	fa	or A, (X)		or	Logical OR							999	FALSE	FALSE		999	FALSE	999		999	FALSE	999
0x9127:	fa	or A, (X)		or	Logical OR							999	FALSE	FALSE		999	FALSE	999		999	FALSE	999
0x9128:	fa	or A, (X)		or	Logical OR							999	FALSE	FALSE		999	FALSE	999		999	FALSE	999
0x9129:	fa	or A, (X)		or	Logical OR							999	FALSE	FALSE		999	FALSE	999		999	FALSE	999
0x912a:	fa	or A, (X)		or	Logical OR							999	FALSE	FALSE		999	FALSE	999		999	FALSE	999
0x912b:	fa	or A, (X)		or	Logical OR							999	FALSE	FALSE		999	FALSE	999		999	FALSE	999
0x912c:	fa	or A, (X)		or	Logical OR							999	FALSE	FALSE		999	FALSE	999		999	FALSE	999
0x912d:	fa	or A, (X)		or	Logical OR							999	FALSE	FALSE		999	FALSE	999		999	FALSE	999
0x912e:	fa	or A, (X)		or	Logical OR							999	FALSE	FALSE		999	FALSE	999		999	FALSE	999
0x912f:	fa	or A, (X)		or	Logical OR							999	FALSE	FALSE		999	FALSE	999		999	FALSE	999
0x9130:	fa	or A, (X)		or	Logical OR							999	FALSE	FALSE		999	FALSE	999		999	FALSE	999
0x9131:	fa	or A, (X)		or	Logical OR							999	FALSE	FALSE		999	FALSE	999		999	FALSE	999
0x9132:	fa	or A, (X)		or	Logical OR							999	FALSE	FALSE		999	FALSE	999		999	FALSE	999
0x9133:	fa	or A, (X)		or	Logical OR							999	FALSE	FALSE		999	FALSE	999		999	FALSE	999
0x9134:	fa	or A, (X)		or	Logical OR							999	FALSE	FALSE		999	FALSE	999		999	FALSE	999
0x9135:	fa	or A, (X)		or	Logical OR							999	FALSE	FALSE		999	FALSE	999		999	FALSE	999
0x9136:	fa	or A, (X)		or	Logical OR							999	FALSE	FALSE		999	FALSE	999		999	FALSE	999
0x9137:	fa	or A, (X)		or	Logical OR							999	FALSE	FALSE		999	FALSE	999		999	FALSE	999
0x9138:	fa	or A, (X)		or	Logical OR							999	FALSE	FALSE		999	FALSE	999		999	FALSE	999
0x9139:	fa	or A, (X)		or	Logical OR							999	FALSE	FALSE		999	FALSE	999		999	FALSE	999
0x913a:	fa	or A, (X)		or	Logical OR							999	FALSE	FALSE		999	FALSE	999		999	FALSE	999
0x913b:	fa	or A, (X)		or	Logical OR							999	FALSE	FALSE		999	FALSE	999		999	FALSE	999
0x913c:	fa	or A, (X)		or	Logical OR							999	FALSE	FALSE		999	FALSE	999		999	FALSE	999
0x913d:	fa	or A, (X)		or	Logical OR							999	FALSE	FALSE		999	FALSE	999		999	FALSE	999
0x913e:	fa	or A, (X)		or	Logical OR							999	FALSE	FALSE		999	FALSE	999		999	FALSE	999
0x913f:	fa	or A, (X)		or	Logical OR							999	FALSE	FALSE		999	FALSE	999		999	FALSE	999
0x9140:	fa	or A, (X)		or	Logical OR							999	FALSE	FALSE		999	FALSE	999		999	FALSE	999
0x9141:	fa	or A, (X)		or	Logical OR							999	FALSE	FALSE		999	FALSE	999		999	FALSE	999
0x9142:	fa	or A, (X)		or	Logical OR							999	FALSE	FALSE		999	FALSE	999		999	FALSE	999
0x9143:	fa	or A, (X)		or	Logical OR							999	FALSE	FALSE		999	FALSE	999		999	FALSE	999
0x9144:	fa	or A, (X)		or	Logical OR							999	FALSE	FALSE		999	FALSE	999		999	FALSE	999
0x9145:	fa	or A, (X)		or	Logical OR							999	FALSE	FALSE		999	FALSE	999		999	FALSE	999
0x9146:	fa	or A, (X)		or	Logical OR							999	FALSE	FALSE		999	FALSE	999		999	FALSE	999
0x9147:	fa	or A, (X)		or	Logical OR							999	FALSE	FALSE		999	FALSE	999		999	FALSE	999
0x9148:	fa	or A, (X)		or	Logical OR							999	FALSE	FALSE		999	FALSE	999		999	FALSE	999
0x9149:	fa	or A, (X)		or	Logical OR							999	FALSE	FALSE		999	FALSE	999		999	FALSE	999
0x914a:	fa	or A, (X)		or	Logical OR							999	FALSE	FALSE		999	FALSE	999		999	FALSE	999
0x914b:	fa	or A, (X)		or	Logical OR							999	FALSE	FALSE		999	FALSE	999		999	FALSE	999
0x914c:	fa	or A, (X)		or	Logical OR							999	FALSE	FALSE		999	FALSE	999		999	FALSE	999
0x914d:	fa	or A, (X)		or	Logical OR							999	FALSE	FALSE		999	FALSE	999		999	FALSE	999
0x914e:	fa	or A, (X)		or	Logical OR							999	FALSE	FALSE		999	FALSE	999		999	FALSE	999
0x914f:	fa	or A, (X)		or	Logical OR							999	FALSE	FALSE		999	FALSE	999		999	FALSE	999
0x9150:	fa	or A, (X)		or	Logical OR							999	FALSE	FALSE		999	FALSE	999		999	FALSE	999
0x9151:	fa	or A, (X)		or	Logical OR							999	FALSE	FALSE		999	FALSE	999		999	FALSE	999
0x9152:	fa	or A, (X)		or	Logical OR							999	FALSE	FALSE		999	FALSE	999		999	FALSE	999
0x9153:	fa	or A, (X)		or	Logical OR							999	FALSE	FALSE		999	FALSE	999		999	FALSE	999
0x9154:	fa	or A, (X)		or	Logical OR							999	FALSE	FALSE		999	FALSE	999		999	FALSE	999
0x9155:	fa	or A, (X)		or	Logical OR							999	FALSE	FALSE		999	FALSE	999		999	FALSE	999
0x9156:	fa	or A, (X)		or	Logical OR							999	FALSE	FALSE		999	FALSE	999		999	FALSE	999
0x9157:	fa	or A, (X)		or	Logical OR							999	FALSE	FALSE		999	FALSE	999		999	FALSE	999
0x9158:	fa	or A, (X)		or	Logical OR							999	FALSE	FALSE		999	FALSE	999		999	FALSE	999
0x9159:	fa	or A, (X)		or	Logical OR							999	FALSE	FALSE		999	FALSE	999		999	FALSE	999
0x915a:	fa	or A, (X)		or	Logical OR							999	FALSE	FALSE		999	FALSE	999		999	FALSE	999
0x915b:	fa	or A, (X)		or	Logical OR							999	FALSE	FALSE		999	FALSE	999		999	FALSE	999
0x915c:	fa	or A, (X)		or	Logical OR							999	FALSE	FALSE		999	FALSE	999		999	FALSE	999
0x915d:	fa	or A, (X)		or	Logical OR							999	FALSE	FALSE		999	FALSE	999		999	FALSE	999
0x915e:	fa	or A, (X)		or	Logical OR							999	FALSE	FALSE		999	FALSE	999		999	FALSE	999
0x915f:	fa	or A, (X)		or	Logical OR							999	FALSE	FALSE		999	FALSE	999		999	FALSE	999
0x9160:	fa	or A, (X)		or	Logical OR							999	FALSE	FALSE		999	FALSE	999		999	FALSE	999
0x9161:	fa	or A, (X)		or	Logical OR							999	FALSE	FALSE		999	FALSE	999		999	FALSE	999
0x9162:	fa	or A, (X)		or	Logical OR							999	FALSE	FALSE		999	FALSE	999		999	FALSE	999
0x9163:	fa	or A, (X)		or	Logical OR							999	FALSE	FALSE		999	FALSE	999		999	FALSE	999
0x9164:	fa	or A, (X)		or	Logical OR							999	FALSE	FALSE		999	FALSE	999		999	FALSE	999
0x9165:	fa	or A, (X)		or	Logical OR							999	FALSE	FALSE		999	FALSE	999		999	FALSE	999
0x9166:	fa	or A, (X)		or	Logical OR							999	FALSE	FALSE		999	FALSE	999		999	FALSE	999
0x9167:	fa	or A, (X)		or	Logical OR							999	FALSE	FALSE		999	FALSE	999		999	FALSE	999
0x9168:	fa	or A, (X)		or	Logical OR							999	FALSE	FALSE		999	FALSE	999		999	FALSE	999
0x9169:	fa	or A, (X)		or	Logical OR							999	FALSE	FALSE		999	FALSE	999		999	FALSE	999
0x916a:	fa	or A, (X)		or	Logical OR							999	FALSE	FALSE		999	FALSE	999		999	FALSE	999
0x916b:	fa	or A, (X)		or	Logical OR							999	FALSE	FALSE		999	FALSE	999		999	FALSE	999
0x916c:	fa	or A, (X)		or	Logical OR							999	FALSE	FALSE		999	FALSE	999		999	FALSE	999
0x916d:	fa	or A, (X)		or	Logical OR							999	FALSE	FALSE		999	FALSE	999		999	FALSE	999
0x916e:	fa	or A, (X)		or	Logical OR							999	FALSE	FALSE		999	FALSE	999		999	FALSE	999
0x916f:	fa	or A, (X)		or	Logical OR							999	FALSE	FALSE		999	FALSE	999		999	FALSE	999
0x9170:	fa	or A, (X)		or	Logical OR							999	FALSE	FALSE		999	FALSE	999		999	FALSE	999
0x9171:	fa	or A, (X)		or	Logical OR							999	FALSE	FALSE		999	FALSE	999		999	FALSE	999
0x9172:	fa	or A, (X)		or	Logical OR							999	FALSE	FALSE		999	FALSE	999		999	FALSE	999
0x9173:	fa	or A, (X)		or	Logical OR							999	FALSE	FALSE		999	FALSE	999		999	FALSE	999
0x9174:	fa	or A, (X)		or	Logical OR							999	FALSE	FALSE		999	FALSE	999		999	FALSE	999
0x9175:	fa	or A, (X)		or	Logical OR							999	FALSE	FALSE		999	FALSE	999		999	FALSE	999
0x9176:	fa	or A, (X)		or	Logical OR							999	FALSE	FALSE		999	FALSE	999		999	FALSE	999
0x9177:	fa	or A, (X)		or	Logical OR							999	FALSE	FALSE		999	FALSE	999		999	FALSE	999
0x9178:	fa	or A, (X)		or	Logical OR							999	FALSE	FALSE		999	FALSE	999		999	FALSE	999
0x9179:	fa	or A, (X)		or	Logical OR							999	FALSE	FALSE		999	FALSE	999		999	FALSE	999
0x917a:	fa	or A, (X)		or	Logical OR							999	FALSE	FALSE		999	FALSE	999		999	FALSE	999
0x917b:	fa	or A, (X)		or	Logical OR							999	FALSE	FALSE		999	FALSE	999		999	FALSE	999
0x917c:	fa	or A, (X)		or	Logical OR							999	FALSE	FALSE		999	FALSE	999		999	FALSE	999
0x917d:	fa	or A, (X)		or	Logical OR							999	FALSE	FALSE		999	FALSE	999		999	FALSE	999
0x917e:	fa	or A, (X)		or	Logical OR							999	FALSE	FALSE		999	FALSE	999		999	FALSE	999
0x917f:	fa	or A, (X)		or	Logical OR							999	FALSE	FALSE		999	FALSE	999		999	FALSE	999
0x9180:	fa	or A, (X)		or	Logical OR							999	FALSE	FALSE		999	FALSE	999		999	FALSE	999
0x9181:	fa	or A, (X)		or	Logical OR							999	FALSE	FALSE		999	FALSE	999		999	FALSE	999
0x9182:	fa	or A, (X)		or	Logical OR							999	FALSE	FALSE		999	FALSE	999		999	FALSE	999
0x9183:	fa	or A, (X)		or	Logical OR							999	FALSE	FALSE		999	FALSE	999		999	FALSE	999
0x9184:	fa	or A, (X)		or	Logical OR							999	FALSE	FALSE		999	FALSE	999		999	FALSE	999
0x9185:	fa	or A, (X)		or	Logical OR							999	FALSE	FALSE		999	FALSE	999		999	FALSE	999
0x9186:	fa	or A, (X)		or	Logical OR							999	FALSE	FALSE		999	FALSE	999		999	FALSE	999
0x9187:	fa	or A, (X)		or	Logical OR							999	FALSE	FALSE		999	FALSE	999		999	FALSE	999
0x9188:	fa	or A, (X)		or	Logical OR							999	FALSE	FALSE		999	FALSE	999		999	FALSE	999
0x9189:	fa	or A, (X)		or	Logical OR							999	FALSE	FALSE		999	FALSE	999		999	FALSE	999
0x918a:	fa	or A, (X)		or	Logical OR							999	FALSE	FALSE		999	FALSE	999		999	FALSE	999
0x918b:	fa	or A, (X)		or	Logical OR							999	FALSE	FALSE		999	FALSE	999		999	FALSE	999
0x918c:	fa	or A, (X)		or	Logical OR							999	FALSE	FALSE		999	FALSE	999		999	FALSE	999
0x918d:	fa	or A, (X)		or	Logical OR							999	FALSE	FALSE		999	FALSE	999		999	FALSE	999
0x918e:	fa	or A, (X)		or	Logical OR							999	FALSE	FALSE		999	FALSE	999		999	FALSE	999
0x918f:	fa	or A, (X)		or	Logical OR							999	FALSE	FALSE		999	FALSE	999		999	FALSE	999
0x9190:	fa	or A, (X)		or	Logical OR							999	FALSE	FALSE		999	FALSE	999		999	FALSE	999
0x9191:	fa	or A, (X)		or	Logical OR							999	FALSE	FALSE		999	FALSE	999		999	FALSE	999
0x9192:	fa	or A, (X)		or	Logical OR							999	FALSE	FALSE		999	FALSE	999		999	FALSE	999
0x9193:	fa	or A, (X)		or	Logical OR							999	FALSE	FALSE		999	FALSE	999		999	FALSE	999
0x9194:	fa	or A, (X)		or	Logical OR							999	FALSE	FALSE		999	FALSE	999		999	FALSE	999
0x9195:	fa	or A, (X)		or	Logical OR							999	FALSE	FALSE		999	FALSE	999		999	FALSE	999
0x9196:	fa	or A, (X)		or	Logical OR							999	FALSE	FALSE		999	FALSE	999		999	FALSE	999
0x9197:	fa	or A, (X)		or	Logical OR							999	FALSE	FALSE		999	FALSE	999		999	FALSE	999
0x9198:	fa	or A, (X)		or	Logical OR							999	FALSE	FALSE		999	FALSE	999		999	FALSE	999
0x9199:	fa	or A, (X)		or	Logical OR							999	FALSE	FALSE		999	FALSE	999		999	FALSE	999
0x919a:	fa	or A, (X)		or	Logical OR							999	FALSE	FALSE		999	FALSE	999		999	FALSE	999
0x919b:	f9	adc A, (X)		adc	Add with carry							999	FALSE	FALSE		999	FALSE	999		999	FALSE	999
0x919c:	f9	adc A, (X)		adc	Add with carry							999	FALSE	FALSE		999	FALSE	999		999	FALSE	999
0x919d:	f9	adc A, (X)		adc	Add with carry							999	FALSE	FALSE		999	FALSE	999		999	FALSE	999
0x919e:	f9	adc A, (X)		adc	Add with carry							999	FALSE	FALSE		999	FALSE	999		999	FALSE	999
0x919f:	f9	adc A, (X)		adc	Add with carry							999	FALSE	FALSE		999	FALSE	999		999	FALSE	999
0x91a0:	f9	adc A, (X)		adc	Add with carry							999	FALSE	FALSE		999	FALSE	999		999	FALSE	999
0x91a1:	f8	xor A, (X)		xor	Logical exclusive OR							999	FALSE	FALSE		999	FALSE	999		999	FALSE	999
0x91a2:	f8	xor A, (X)		xor	Logical exclusive OR							999	FALSE	FALSE		999	FALSE	999		999	FALSE	999
0x91a3:	f8	xor A, (X)		xor	Logical exclusive OR							999	FALSE	FALSE		999	FALSE	999		999	FALSE	999
0x91a4:	f8	xor A, (X)		xor	Logical exclusive OR							999	FALSE	FALSE		999	FALSE	999		999	FALSE	999
0x91a5:	f8	xor A, (X)		xor	Logical exclusive OR							999	FALSE	FALSE		999	FALSE	999		999	FALSE	999
0x91a6:	f7	ld (X),A		ld	A register load # A register store # Register to register move							999	FALSE	FALSE		999	FALSE	999		999	FALSE	999
0x91a7:	f7	ld (X),A		ld	A register load # A register store # Register to register move							999	FALSE	FALSE		999	FALSE	999		999	FALSE	999
0x91a8:	f7	ld (X),A		ld	A register load # A register store # Register to register move							999	FALSE	FALSE		999	FALSE	999		999	FALSE	999
0x91a9:	f7	ld (X),A		ld	A register load # A register store # Register to register move							999	FALSE	FALSE		999	FALSE	999		999	FALSE	999
0x91aa:	f7	ld (X),A		ld	A register load # A register store # Register to register move							999	FALSE	FALSE		999	FALSE	999		999	FALSE	999
0x91ab:	f6	ld A, (X)		ld	A register load # A register store # Register to register move							999	FALSE	FALSE		999	FALSE	999		999	FALSE	999
0x91ac:	f6	ld A, (X)		ld	A register load # A register store # Register to register move							999	FALSE	FALSE		999	FALSE	999		999	FALSE	999
0x91ad:	f6	ld A, (X)		ld	A register load # A register store # Register to register move							999	FALSE	FALSE		999	FALSE	999		999	FALSE	999
0x91ae:	f6	ld A, (X)		ld	A register load # A register store # Register to register move							999	FALSE	FALSE		999	FALSE	999		999	FALSE	999
0x91af:	f5	bcp A, (X)		bcp	Logical bit compare							999	FALSE	FALSE		999	FALSE	999		999	FALSE	999
0x91b0:	f5	bcp A, (X)		bcp	Logical bit compare							999	FALSE	FALSE		999	FALSE	999		999	FALSE	999
0x91b1:	f5	bcp A, (X)		bcp	Logical bit compare							999	FALSE	FALSE		999	FALSE	999		999	FALSE	999
0x91b2:	f5	bcp A, (X)		bcp	Logical bit compare							999	FALSE	FALSE		999	FALSE	999		999	FALSE	999
0x91b3:	f4	and A, (X)		and	Logical AND							999	FALSE	FALSE		999	FALSE	999		999	FALSE	999
0x91b4:	f4	and A, (X)		and	Logical AND							999	FALSE	FALSE		999	FALSE	999		999	FALSE	999
0x91b5:	f4	and A, (X)		and	Logical AND							999	FALSE	FALSE		999	FALSE	999		999	FALSE	999
0x91b6:	f4	and A, (X)		and	Logical AND							999	FALSE	FALSE		999	FALSE	999		999	FALSE	999
0x91b7:	f4	and A, (X)		and	Logical AND							999	FALSE	FALSE		999	FALSE	999		999	FALSE	999
0x91b8:	f3	cpw Y, (X)		cpw	Compare word							999	FALSE	FALSE		999	FALSE	999		999	FALSE	999
0x91b9:	f3	cpw Y, (X)		cpw	Compare word							999	FALSE	FALSE		999	FALSE	999		999	FALSE	999
0x91ba:	f3	cpw Y, (X)		cpw	Compare word							999	FALSE	FALSE		999	FALSE	999		999	FALSE	999
0x91bb:	f3	cpw Y, (X)		cpw	Compare word							999	FALSE	FALSE		999	FALSE	999		999	FALSE	999
0x91bc:	f2	sbc A, (X)		sbc	Subtract with carry							999	FALSE	FALSE		999	FALSE	999		999	FALSE	999
0x91bd:	f2	sbc A, (X)		sbc	Subtract with carry							999	FALSE	FALSE		999	FALSE	999		999	FALSE	999
0x91be:	f2	sbc A, (X)		sbc	Subtract with carry							999	FALSE	FALSE		999	FALSE	999		999	FALSE	999
0x91bf:	f2	sbc A, (X)		sbc	Subtract with carry							999	FALSE	FALSE		999	FALSE	999		999	FALSE	999
0x91c0:	f1	cp A, (X)		cp	Compare							999	FALSE	FALSE		999	FALSE	999		999	FALSE	999
0x91c1:	f1	cp A, (X)		cp	Compare							999	FALSE	FALSE		999	FALSE	999		999	FALSE	999
0x91c2:	f1	cp A, (X)		cp	Compare							999	FALSE	FALSE		999	FALSE	999		999	FALSE	999
0x91c3:	f0	sub A, (X)		sub	Subtract without carry							999	FALSE	FALSE		999	FALSE	999		999	FALSE	999
0x91c4:	f0	sub A, (X)		sub	Subtract without carry							999	FALSE	FALSE		999	FALSE	999		999	FALSE	999
0x91c5:	f0	sub A, (X)		sub	Subtract without carry							999	FALSE	FALSE		999	FALSE	999		999	FALSE	999
0x91c6:	f0	sub A, (X)		sub	Subtract without carry							999	FALSE	FALSE		999	FALSE	999		999	FALSE	999
0x91c7:	ef ef	ldw ($ef,X),Y		ldw	X register load # X register store # Y register load # Y register store # SP register load / store Index register move							6	TRUE	TRUE	$ef	999	FALSE	999		999	FALSE	999
0x91c9:	ef ef	ldw ($ef,X),Y		ldw	X register load # X register store # Y register load # Y register store # SP register load / store Index register move							6	TRUE	TRUE	$ef	999	FALSE	999		999	FALSE	999
0x91cb:	ee ed	ldw X, ($ed,X)		ldw	X register load # X register store # Y register load # Y register store # SP register load / store Index register move							9	TRUE	TRUE	$ed	999	FALSE	999		999	FALSE	999
0x91cd:	ec eb	jp ($eb,X)		jp	Jump to an address in section 0							5	TRUE	TRUE	$eb	999	FALSE	999		999	FALSE	999
0x91cf:	ea e9	or A, ($e9,X)		or	Logical OR							8	TRUE	TRUE	$e9	999	FALSE	999		999	FALSE	999
0x91d1:	e8 e8	xor A, ($e8,X)		xor	Logical exclusive OR							9	TRUE	TRUE	$e8	999	FALSE	999		999	FALSE	999
0x91d3:	e7 e6	ld ($e6,X),A		ld	A register load # A register store # Register to register move							5	TRUE	TRUE	$e6	999	FALSE	999		999	FALSE	999
0x91d5:	e5 e4	bcp A, ($e4,X)		bcp	Logical bit compare							9	TRUE	TRUE	$e4	999	FALSE	999		999	FALSE	999
0x91d7:	e3 e2	cpw Y, ($e2,X)		cpw	Compare word							9	TRUE	TRUE	$e2	999	FALSE	999		999	FALSE	999
0x91d9:	e1 e1	cp A, ($e1,X)		cp	Compare							8	TRUE	TRUE	$e1	999	FALSE	999		999	FALSE	999
0x91db:	e0 df	sub A, ($df,X)		sub	Subtract without carry							9	TRUE	TRUE	$df	999	FALSE	999		999	FALSE	999
0x91dd:	de dd dc	ldw X, ($dddc,X)		ldw	X register load # X register store # Y register load # Y register store # SP register load / store Index register move							9	TRUE	TRUE	$dddc	999	FALSE	999		999	FALSE	999
0x91e0:	db da d9	add A, ($dad9,X)		add	Add without carry							9	TRUE	TRUE	$dad9	999	FALSE	999		999	FALSE	999
0x91e3:	d8 d8 d7	xor A, ($d8d7,X)		xor	Logical exclusive OR							9	TRUE	TRUE	$d8d7	999	FALSE	999		999	FALSE	999
0x91e6:	d6 d5 d4	ld A, ($d5d4,X)		ld	A register load # A register store # Register to register move							8	TRUE	TRUE	$d5d4	999	FALSE	999		999	FALSE	999
0x91e9:	d3 d2 d1	cpw Y, ($d2d1,X)		cpw	Compare word							9	TRUE	TRUE	$d2d1	999	FALSE	999		999	FALSE	999
0x91ec:	d0 cf ce	sub A, ($cfce,X)		sub	Subtract without carry							9	TRUE	TRUE	$cfce	999	FALSE	999		999	FALSE	999
0x91ef:	cd cc cc	call $cccc		call	Call to Subroutine with address in same section							6	TRUE	TRUE	$cccc	999	FALSE	999		999	FALSE	999
0x91f2:	cb ca c9	add A, $cac9		add	Add without carry							8	TRUE	TRUE	$cac9	999	FALSE	999		999	FALSE	999
0x91f5:	c8 c7 c6	xor A, $c7c6		xor	Logical exclusive OR							8	TRUE	TRUE	$c7c6	999	FALSE	999		999	FALSE	999
0x91f8:	c5 c4 c3	bcp A, $c4c3		bcp	Logical bit compare							8	TRUE	TRUE	$c4c3	999	FALSE	999		999	FALSE	999
0x91fb:	c2 c1 c0	sbc A, $c1c0		sbc	Subtract with carry							8	TRUE	TRUE	$c1c0	999	FALSE	999		999	FALSE	999
0x91fe:	bf be	ldw $be,X		ldw	X register load # X register store # Y register load # Y register store # SP register load / store Index register move							5	TRUE	TRUE	$be	999	FALSE	999		999	FALSE	999
0x9200:	bd bc bb ba	ldf $bcbbba,A		ldf	Data load / store with extended address							5	TRUE	TRUE	$bcbbba	999	FALSE	999		999	FALSE	999
0x9204:	b9 b8	adc A, $b8		adc	Add with carry							8	TRUE	TRUE	$b8	999	FALSE	999		999	FALSE	999
0x9206:	b7 b6	ld $b6,A		ld	A register load # A register store # Register to register move							4	TRUE	TRUE	$b6	999	FALSE	999		999	FALSE	999
0x9208:	b5 b4	bcp A, $b4		bcp	Logical bit compare							8	TRUE	TRUE	$b4	999	FALSE	999		999	FALSE	999
0x920a:	b3 b2	cpw X, $b2		cpw	Compare word							8	TRUE	TRUE	$b2	999	FALSE	999		999	FALSE	999
0x920c:	b1 b0	cp A, $b0		cp	Compare							7	TRUE	TRUE	$b0	999	FALSE	999		999	FALSE	999
0x920e:	af ae ad ac	ldf A, ($aeadac,X)		ldf	Data load / store with extended address							9	TRUE	TRUE	$aeadac	999	FALSE	999		999	FALSE	999
0x9212:	ab aa	add A, #$aa		add	Add without carry							9	FALSE	FALSE		999	FALSE	999		999	FALSE	999
0x9214:	a9 a8	adc A, #$a8		adc	Add with carry							9	FALSE	FALSE		999	FALSE	999		999	FALSE	999
0x9216:	a7 a6 a5 a4	ldf ($a6a5a4,X),A		ldf	Data load / store with extended address							6	TRUE	TRUE	$a6a5a4	999	FALSE	999		999	FALSE	999
0x921a:	a3 a2 a1	cpw X, #$a2a1		cpw	Compare word							9	FALSE	FALSE		999	FALSE	999		999	FALSE	999
0x921d:	a0 9f	sub A, #$9f		sub	Subtract without carry							9	FALSE	FALSE		999	FALSE	999		999	FALSE	999
0x921f:	9e	ld A, XH		ld	A register load # A register store # Register to register move							999	FALSE	FALSE		999	FALSE	999		999	FALSE	999
0x9220:	9d	nop		nop	No operation							999	FALSE	FALSE		999	FALSE	999		999	FALSE	999
0x9221:	9c	rvf		rvf	Reset overflow flag							999	FALSE	FALSE		999	FALSE	999		999	FALSE	999
0x9222:	9b	sim		sim	Set interrupt mask/ Disable interrupts							999	FALSE	FALSE		999	FALSE	999		999	FALSE	999
0x9223:	9a	rim		rim	Reset interrupt mask/ Interrupt enable							999	FALSE	FALSE		999	FALSE	999		999	FALSE	999
0x9224:	9a	rim		rim	Reset interrupt mask/ Interrupt enable							999	FALSE	FALSE		999	FALSE	999		999	FALSE	999
0x9225:	99	scf		scf	Set Carry Flag							999	FALSE	FALSE		999	FALSE	999		999	FALSE	999
0x9226:	98	rcf		rcf	Reset carry flag							999	FALSE	FALSE		999	FALSE	999		999	FALSE	999
0x9227:	97	ld XL, A		ld	A register load # A register store # Register to register move							999	FALSE	FALSE		999	FALSE	999		999	FALSE	999
0x9228:	96	ldw X, SP		ldw	X register load # X register store # Y register load # Y register store # SP register load / store Index register move							999	FALSE	FALSE		999	FALSE	999		999	FALSE	999
0x9229:	95	ld XH, A		ld	A register load # A register store # Register to register move							999	FALSE	FALSE		999	FALSE	999		999	FALSE	999
0x922a:	94	ldw SP, X		ldw	X register load # X register store # Y register load # Y register store # SP register load / store Index register move							999	FALSE	FALSE		999	FALSE	999		999	FALSE	999
0x922b:	93	ldw X, Y		ldw	X register load # X register store # Y register load # Y register store # SP register load / store Index register move							999	FALSE	FALSE		999	FALSE	999		999	FALSE	999
0x922c:	92 91	???		???	Add with carry							999	FALSE	FALSE		999	FALSE	999		999	FALSE	999
0x922e:	90 8f	???		???	Add with carry							999	FALSE	FALSE		999	FALSE	999		999	FALSE	999
0x9230:	8e	halt		halt	Halt oscillator (CPU + Peripherals)							999	FALSE	FALSE		999	FALSE	999		999	FALSE	999
0x9231:	8d 8c 8b 8a	callf $8c8b8a		callf	Call to subroutine with extended address							7	TRUE	TRUE	$8c8b8a	999	FALSE	999		999	FALSE	999
0x9235:	89	pushw X		pushw	Push index register onto stack							999	FALSE	FALSE		999	FALSE	999		999	FALSE	999
0x9236:	88	push A		push	Push data byte onto stack							999	FALSE	FALSE		999	FALSE	999		999	FALSE	999
0x9237:	87	retf		retf	Subroutine return from extended address							999	FALSE	FALSE		999	FALSE	999		999	FALSE	999
0x9238:	86	pop CC		pop	Pop data byte from stack # Pop code condition register							999	FALSE	FALSE		999	FALSE	999		999	FALSE	999
0x9239:	86	pop CC		pop	Pop data byte from stack # Pop code condition register							999	FALSE	FALSE		999	FALSE	999		999	FALSE	999
0x923a:	85	popw X		popw	Pop index register from stack							999	FALSE	FALSE		999	FALSE	999		999	FALSE	999
0x923b:	84	pop A		pop	Pop data byte from stack # Pop code condition register							999	FALSE	FALSE		999	FALSE	999		999	FALSE	999
0x923c:	83	trap		trap	Software interrupt							999	FALSE	FALSE		999	FALSE	999		999	FALSE	999
0x923d:	82 81 80 7f	int $81807f		int	Interrupt							5	TRUE	TRUE	$81807f	999	FALSE	999		999	FALSE	999
0x9241:	7e	swap (X)		swap	Swap nibbles							999	FALSE	FALSE		999	FALSE	999		999	FALSE	999
0x9242:	7d	tnz (X)		tnz	Test for negative or zero							999	FALSE	FALSE		999	FALSE	999		999	FALSE	999
0x9243:	7c	inc (X)		inc	Increment byte by one							999	FALSE	FALSE		999	FALSE	999		999	FALSE	999
0x9244:	7b 7a	ld A, ($7a,SP)		ld	A register load # A register store # Register to register move		send data byte 6 (error code)					8	TRUE	TRUE	$7a	999	FALSE	999		999	FALSE	999
0x9246:	79	rlc (X)		rlc	Rotate left logical through carry							999	FALSE	FALSE		999	FALSE	999		999	FALSE	999
0x9247:	78	sll (X)		sll	Shift left logical							999	FALSE	FALSE		999	FALSE	999		999	FALSE	999
0x9248:	77	sra (X)		sra	Shift right arithmetic							999	FALSE	FALSE		999	FALSE	999		999	FALSE	999
0x9249:	76	rrc (X)		rrc	Rotate right logical through carry							999	FALSE	FALSE		999	FALSE	999		999	FALSE	999
0x924a:	75	???		???	Add with carry							999	FALSE	FALSE		999	FALSE	999		999	FALSE	999
0x924b:	74	srl (X)		srl	Shift right logical							999	FALSE	FALSE		999	FALSE	999		999	FALSE	999
0x924c:	74	srl (X)		srl	Shift right logical							999	FALSE	FALSE		999	FALSE	999		999	FALSE	999
0x924d:	73	cpl (X)		cpl	Logical 1‘s complement							999	FALSE	FALSE		999	FALSE	999		999	FALSE	999
0x924e:	72 71	???		???	Add with carry							999	FALSE	FALSE		999	FALSE	999		999	FALSE	999
0x9250:	70	neg (X)		neg	Logical 2‘s complement							999	FALSE	FALSE		999	FALSE	999		999	FALSE	999
0x9251:	6f 6e	clr ($6e,X)		clr	Clears the destination byte							6	TRUE	TRUE	$6e	999	FALSE	999		999	FALSE	999
0x9253:	6d 6c	tnz ($6c,X)		tnz	Test for negative or zero							6	TRUE	TRUE	$6c	999	FALSE	999		999	FALSE	999
0x9255:	6b 6a	ld ($6a,SP),A		ld	A register load # A register store # Register to register move							5	TRUE	TRUE	$6a	999	FALSE	999		999	FALSE	999
0x9257:	69 68	rlc ($68,X)		rlc	Rotate left logical through carry		ADC motor current readed in PWM cycle					6	TRUE	TRUE	$68	999	FALSE	999		999	FALSE	999
0x9259:	67 66	sra ($66,X)		sra	Shift right arithmetic							6	TRUE	TRUE	$66	999	FALSE	999		999	FALSE	999
0x925b:	65	divw X, Y		divw	16 by 16 Unsigned division							999	FALSE	FALSE		999	FALSE	999		999	FALSE	999
0x925c:	64 63	srl ($63,X)		srl	Shift right logical							6	TRUE	TRUE	$63	999	FALSE	999		999	FALSE	999
0x925e:	62	div X, A		div	16 by 8 Unsigned division							999	FALSE	FALSE		999	FALSE	999		999	FALSE	999
0x925f:	61	exg A, YL		exg	Data byte exchange							999	FALSE	FALSE		999	FALSE	999		999	FALSE	999
0x9260:	60 60	neg ($60,X)		neg	Logical 2‘s complement		some array $5d-$62					6	TRUE	TRUE	$60	999	FALSE	999		999	FALSE	999
0x9262:	5f	clrw X		clrw	Clears the destination index register							999	FALSE	FALSE		999	FALSE	999		999	FALSE	999
0x9263:	5e	swapw X		swapw	Swap bytes							999	FALSE	FALSE		999	FALSE	999		999	FALSE	999
0x9264:	5d	tnzw X		tnzw	Test word for negative or zero							999	FALSE	FALSE		999	FALSE	999		999	FALSE	999
0x9265:	5c	incw X		incw	Increment word by one							999	FALSE	FALSE		999	FALSE	999		999	FALSE	999
0x9266:	5b 5a	addw SP, #$5a		addw	Add word without carry							11	FALSE	FALSE		999	FALSE	999		999	FALSE	999
0x9268:	59	rlcw X		rlcw	Rotate word left logical through carry							999	FALSE	FALSE		999	FALSE	999		999	FALSE	999
0x9269:	58	sllw X		sllw	Shift word left logical							999	FALSE	FALSE		999	FALSE	999		999	FALSE	999
0x926a:	57	sraw X		sraw	Shift word right arithmetic							999	FALSE	FALSE		999	FALSE	999		999	FALSE	999
0x926b:	56	rrcw X		rrcw	Rotate word right logical through carry							999	FALSE	FALSE		999	FALSE	999		999	FALSE	999
0x926c:	55 54 53 52 51	mov $5251, $5453		mov	Data byte move							5	TRUE	TRUE	$5251	12	TRUE	999	$5453	999	FALSE	999
0x9271:	50	negw X		negw	Logical 2‘s complement							999	FALSE	FALSE		999	FALSE	999		999	FALSE	999
0x9272:	4f	clr A		clr	Clears the destination byte							999	FALSE	FALSE		999	FALSE	999		999	FALSE	999
0x9273:	4e	swap A		swap	Swap nibbles							999	FALSE	FALSE		999	FALSE	999		999	FALSE	999
0x9274:	4d	tnz A		tnz	Test for negative or zero							999	FALSE	FALSE		999	FALSE	999		999	FALSE	999
0x9275:	4c	inc A		inc	Increment byte by one							999	FALSE	FALSE		999	FALSE	999		999	FALSE	999
0x9276:	4b 4a	push #$4a		push	Push data byte onto stack							7	FALSE	FALSE		999	FALSE	999		999	FALSE	999
0x9278:	49	rlc A		rlc	Rotate left logical through carry							999	FALSE	FALSE		999	FALSE	999		999	FALSE	999
0x9279:	48	sll A		sll	Shift left logical							999	FALSE	FALSE		999	FALSE	999		999	FALSE	999
0x927a:	47	sra A		sra	Shift right arithmetic							999	FALSE	FALSE		999	FALSE	999		999	FALSE	999
0x927b:	46	rrc A		rrc	Rotate right logical through carry							999	FALSE	FALSE		999	FALSE	999		999	FALSE	999
0x927c:	45 44 43	mov $43, $44		mov	Data byte move							5	TRUE	TRUE	$43	10	TRUE	999	$44	999	FALSE	999
0x927f:	42	mul X, A		mul	8 by 8 multiplication (unsigned)							999	FALSE	FALSE		999	FALSE	999		999	FALSE	999
0x9280:	41	exg A, XL		exg	Data byte exchange							999	FALSE	FALSE		999	FALSE	999		999	FALSE	999
0x9281:	40	neg A		neg	Logical 2‘s complement							999	FALSE	FALSE		999	FALSE	999		999	FALSE	999
0x9282:	3f 3e	clr $3e		clr	Clears the destination byte							5	TRUE	TRUE	$3e	999	FALSE	999		999	FALSE	999
0x9284:	3d 3c	tnz $3c		tnz	Test for negative or zero							5	TRUE	TRUE	$3c	999	FALSE	999		999	FALSE	999
0x9286:	3b 3a 39	push $3a39		push	Push data byte onto stack							6	TRUE	TRUE	$3a39	999	FALSE	999		999	FALSE	999
0x9289:	38 37	sll $37		sll	Shift left logical		used to write on EEPROM/FLASH (addr)					5	TRUE	TRUE	$37	999	FALSE	999		999	FALSE	999
0x928b:	36 35	rrc $35		rrc	Rotate right logical through carry							5	TRUE	TRUE	$35	999	FALSE	999		999	FALSE	999
0x928d:	34 33	srl $33		srl	Shift right logical		TIM1_CCR1L					5	TRUE	TRUE	$33	999	FALSE	999		999	FALSE	999
0x928f:	32 31 30	pop $3130		pop	Pop data byte from stack # Pop code condition register							5	TRUE	TRUE	$3130	999	FALSE	999		999	FALSE	999
0x9292:	2f 2e	jrslt $92c2 (offset=46)		jrslt	Jump if (N xor V) = 1							7	TRUE	TRUE	$92c2	999	FALSE	999		999	FALSE	999
0x9294:	2e 2d	jrsge $92c3 (offset=45)		jrsge	Jump if (N xor V) = 0							7	TRUE	TRUE	$92c3	999	FALSE	999		999	FALSE	999
0x9296:	2c 2b	jrsgt $92c3 (offset=43)		jrsgt	Jump if (Z or (N xor V)) = 0							7	TRUE	TRUE	$92c3	999	FALSE	999		999	FALSE	999
0x9298:	2a 29	jrpl $92c3 (offset=41)		jrpl	Jump if N = 0 (plus)							6	TRUE	TRUE	$92c3	999	FALSE	999		999	FALSE	999
0x929a:	28 27	jrnv $92c3 (offset=39)		jrnv	jump if V = 0							6	TRUE	TRUE	$92c3	999	FALSE	999		999	FALSE	999
0x929c:	26 25	jrne $92c3 (offset=37)		jrne	Jump if Z =0 (not equal)							6	TRUE	TRUE	$92c3	999	FALSE	999		999	FALSE	999
0x929e:	24 23	jrnc $92c3 (offset=35)		jrnc	jump if C = 0							6	TRUE	TRUE	$92c3	999	FALSE	999		999	FALSE	999
0x92a0:	22 22	jrugt $92c4 (offset=34)		jrugt	Jump if (C+Z = 0)							7	TRUE	TRUE	$92c4	999	FALSE	999		999	FALSE	999
0x92a2:	21 20	jrf $92c4 (offset=32)		jrf	Never Jump							5	TRUE	TRUE	$92c4	999	FALSE	999		999	FALSE	999
0x92a4:	1f 1e	ldw ($1e,SP),X		ldw	X register load # X register store # Y register load # Y register store # SP register load / store Index register move							6	TRUE	TRUE	$1e	999	FALSE	999		999	FALSE	999
0x92a6:	1d 1c 1b	subw X, #$1c1b		subw	Subtract word without carry							10	FALSE	FALSE		999	FALSE	999		999	FALSE	999
0x92a9:	1a 19	or A, ($19,SP)		or	Logical OR							8	TRUE	TRUE	$19	999	FALSE	999		999	FALSE	999
0x92ab:	19 18	adc A, ($18,SP)		adc	Add with carry		cadence (=$04)					9	TRUE	TRUE	$18	999	FALSE	999		999	FALSE	999
0x92ad:	17 16	ldw ($16,SP),Y		ldw	X register load # X register store # Y register load # Y register store # SP register load / store Index register move							6	TRUE	TRUE	$16	999	FALSE	999		999	FALSE	999
0x92af:	15 14	bcp A, ($14,SP)		bcp	Logical bit compare							9	TRUE	TRUE	$14	999	FALSE	999		999	FALSE	999
0x92b1:	13 12	cpw X, ($12,SP)		cpw	Compare word							9	TRUE	TRUE	$12	999	FALSE	999		999	FALSE	999
0x92b3:	12 11	sbc A, ($11,SP)		sbc	Subtract with carry							9	TRUE	TRUE	$11	999	FALSE	999		999	FALSE	999
0x92b5:	10 0f	sub A, ($0f,SP)		sub	Subtract without carry							9	TRUE	TRUE	$0f	999	FALSE	999		999	FALSE	999
0x92b7:	0e 0d	swap ($0d,SP)		swap	Swap nibbles							7	TRUE	TRUE	$0d	999	FALSE	999		999	FALSE	999
0x92b9:	0c 0b	inc ($0b,SP)		inc	Increment byte by one							6	TRUE	TRUE	$0b	999	FALSE	999		999	FALSE	999
0x92bb:	0b	???		???	Add with carry							999	FALSE	FALSE		999	FALSE	999		999	FALSE	999
0x92bc:	0b	???		???	Add with carry							999	FALSE	FALSE		999	FALSE	999		999	FALSE	999
0x92bd:	0b	???		???	Add with carry							999	FALSE	FALSE		999	FALSE	999		999	FALSE	999
0x92be:	0a 0a	dec ($0a,SP)		dec	Decrement byte by one							6	TRUE	TRUE	$0a	999	FALSE	999		999	FALSE	999
0x92c0:	0a 0a	dec ($0a,SP)		dec	Decrement byte by one							6	TRUE	TRUE	$0a	999	FALSE	999		999	FALSE	999
0x92c2:	09 09	rlc ($09,SP)		rlc	Rotate left logical through carry							6	TRUE	TRUE	$09	999	FALSE	999		999	FALSE	999
0x92c4:	09 08	rlc ($08,SP)		rlc	Rotate left logical through carry		PD1 and PC1 state					6	TRUE	TRUE	$08	999	FALSE	999		999	FALSE	999
0x92c6:	08 08	sll ($08,SP)		sll	Shift left logical		PD1 and PC1 state					6	TRUE	TRUE	$08	999	FALSE	999		999	FALSE	999
0x92c8:	08 07	sll ($07,SP)		sll	Shift left logical		something about step of the 6 steps sequences??					6	TRUE	TRUE	$07	999	FALSE	999		999	FALSE	999
0x92ca:	07 07	sra ($07,SP)		sra	Shift right arithmetic		something about step of the 6 steps sequences??					6	TRUE	TRUE	$07	999	FALSE	999		999	FALSE	999
0x92cc:	07 06	sra ($06,SP)		sra	Shift right arithmetic		something about step of the 6 steps sequences??					6	TRUE	TRUE	$06	999	FALSE	999		999	FALSE	999
0x92ce:	06 06	rrc ($06,SP)		rrc	Rotate right logical through carry		something about step of the 6 steps sequences??					6	TRUE	TRUE	$06	999	FALSE	999		999	FALSE	999
0x92d0:	06 06	rrc ($06,SP)		rrc	Rotate right logical through carry		something about step of the 6 steps sequences??					6	TRUE	TRUE	$06	999	FALSE	999		999	FALSE	999
0x92d2:	05	???		???	Add with carry							999	FALSE	FALSE		999	FALSE	999		999	FALSE	999
0x92d3:	05	???		???	Add with carry							999	FALSE	FALSE		999	FALSE	999		999	FALSE	999
0x92d4:	05	???		???	Add with carry							999	FALSE	FALSE		999	FALSE	999		999	FALSE	999
0x92d5:	05	???		???	Add with carry							999	FALSE	FALSE		999	FALSE	999		999	FALSE	999
0x92d6:	04 04	srl ($04,SP)		srl	Shift right logical		cadence (=$18)					6	TRUE	TRUE	$04	999	FALSE	999		999	FALSE	999
0x92d8:	04 04	srl ($04,SP)		srl	Shift right logical		cadence (=$18)					6	TRUE	TRUE	$04	999	FALSE	999		999	FALSE	999
0x92da:	03 03	cpl ($03,SP)		cpl	Logical 1‘s complement							6	TRUE	TRUE	$03	999	FALSE	999		999	FALSE	999
0x92dc:	03 03	cpl ($03,SP)		cpl	Logical 1‘s complement							6	TRUE	TRUE	$03	999	FALSE	999		999	FALSE	999
0x92de:	03 02	cpl ($02,SP)		cpl	Logical 1‘s complement							6	TRUE	TRUE	$02	999	FALSE	999		999	FALSE	999
0x92e0:	02	rlwa X, A		rlwa	Rotate word left through Accumulator							999	FALSE	FALSE		999	FALSE	999		999	FALSE	999
0x92e1:	02	rlwa X, A		rlwa	Rotate word left through Accumulator							999	FALSE	FALSE		999	FALSE	999		999	FALSE	999
0x92e2:	02	rlwa X, A		rlwa	Rotate word left through Accumulator							999	FALSE	FALSE		999	FALSE	999		999	FALSE	999
0x92e3:	02	rlwa X, A		rlwa	Rotate word left through Accumulator							999	FALSE	FALSE		999	FALSE	999		999	FALSE	999
0x92e4:	01	rrwa X, A		rrwa	Rotate word right through Accumulator							999	FALSE	FALSE		999	FALSE	999		999	FALSE	999
0x92e5:	01	rrwa X, A		rrwa	Rotate word right through Accumulator							999	FALSE	FALSE		999	FALSE	999		999	FALSE	999
0x92e6:	01	rrwa X, A		rrwa	Rotate word right through Accumulator							999	FALSE	FALSE		999	FALSE	999		999	FALSE	999
0x92e7:	01	rrwa X, A		rrwa	Rotate word right through Accumulator							999	FALSE	FALSE		999	FALSE	999		999	FALSE	999
0x92e8:	01	rrwa X, A		rrwa	Rotate word right through Accumulator							999	FALSE	FALSE		999	FALSE	999		999	FALSE	999
0x92e9:	01	rrwa X, A		rrwa	Rotate word right through Accumulator							999	FALSE	FALSE		999	FALSE	999		999	FALSE	999
0x92ea:	00 00	neg ($00,SP)		neg	Logical 2‘s complement							6	TRUE	TRUE	$00	999	FALSE	999		999	FALSE	999
0x92ec:	00 00	neg ($00,SP)		neg	Logical 2‘s complement							6	TRUE	TRUE	$00	999	FALSE	999		999	FALSE	999
0x92ee:	00 00	neg ($00,SP)		neg	Logical 2‘s complement							6	TRUE	TRUE	$00	999	FALSE	999		999	FALSE	999
0x92f0:	00 00	neg ($00,SP)		neg	Logical 2‘s complement							6	TRUE	TRUE	$00	999	FALSE	999		999	FALSE	999
0x92f2:	00 00	neg ($00,SP)		neg	Logical 2‘s complement							6	TRUE	TRUE	$00	999	FALSE	999		999	FALSE	999
0x92f4:	00 00	neg ($00,SP)		neg	Logical 2‘s complement							6	TRUE	TRUE	$00	999	FALSE	999		999	FALSE	999
0x92f6:	00 00	neg ($00,SP)		neg	Logical 2‘s complement							6	TRUE	TRUE	$00	999	FALSE	999		999	FALSE	999
0x92f8:	00 00	neg ($00,SP)		neg	Logical 2‘s complement							6	TRUE	TRUE	$00	999	FALSE	999		999	FALSE	999
0x92fa:	00 00	neg ($00,SP)		neg	Logical 2‘s complement							6	TRUE	TRUE	$00	999	FALSE	999		999	FALSE	999
0x92fc:	00 00	neg ($00,SP)		neg	Logical 2‘s complement							6	TRUE	TRUE	$00	999	FALSE	999		999	FALSE	999
0x92fe:	00 00	neg ($00,SP)		neg	Logical 2‘s complement							6	TRUE	TRUE	$00	999	FALSE	999		999	FALSE	999
0x9300:	00 00	neg ($00,SP)		neg	Logical 2‘s complement							6	TRUE	TRUE	$00	999	FALSE	999		999	FALSE	999
0x9302:	00 00	neg ($00,SP)		neg	Logical 2‘s complement							6	TRUE	TRUE	$00	999	FALSE	999		999	FALSE	999
0x9304:	00 00	neg ($00,SP)		neg	Logical 2‘s complement							6	TRUE	TRUE	$00	999	FALSE	999		999	FALSE	999
0x9306:	00 00	neg ($00,SP)		neg	Logical 2‘s complement							6	TRUE	TRUE	$00	999	FALSE	999		999	FALSE	999
0x9308:	00 00	neg ($00,SP)		neg	Logical 2‘s complement							6	TRUE	TRUE	$00	999	FALSE	999		999	FALSE	999
0x930a:	00 00	neg ($00,SP)		neg	Logical 2‘s complement							6	TRUE	TRUE	$00	999	FALSE	999		999	FALSE	999
0x930c:	00 00	neg ($00,SP)		neg	Logical 2‘s complement							6	TRUE	TRUE	$00	999	FALSE	999		999	FALSE	999
0x930e:	00 00	neg ($00,SP)		neg	Logical 2‘s complement							6	TRUE	TRUE	$00	999	FALSE	999		999	FALSE	999
0x9310:	00 00	neg ($00,SP)		neg	Logical 2‘s complement							6	TRUE	TRUE	$00	999	FALSE	999		999	FALSE	999
0x9312:	00 00	neg ($00,SP)		neg	Logical 2‘s complement							6	TRUE	TRUE	$00	999	FALSE	999		999	FALSE	999
0x9314:	00 00	neg ($00,SP)		neg	Logical 2‘s complement							6	TRUE	TRUE	$00	999	FALSE	999		999	FALSE	999
0x9316:	00 00	neg ($00,SP)		neg	Logical 2‘s complement							6	TRUE	TRUE	$00	999	FALSE	999		999	FALSE	999
0x9318:	00 00	neg ($00,SP)		neg	Logical 2‘s complement							6	TRUE	TRUE	$00	999	FALSE	999		999	FALSE	999
0x931a:	00 00	neg ($00,SP)		neg	Logical 2‘s complement							6	TRUE	TRUE	$00	999	FALSE	999		999	FALSE	999
0x931c:	00 00	neg ($00,SP)		neg	Logical 2‘s complement							6	TRUE	TRUE	$00	999	FALSE	999		999	FALSE	999
0x931e:	00 00	neg ($00,SP)		neg	Logical 2‘s complement							6	TRUE	TRUE	$00	999	FALSE	999		999	FALSE	999
0x9320:	00 00	neg ($00,SP)		neg	Logical 2‘s complement							6	TRUE	TRUE	$00	999	FALSE	999		999	FALSE	999
0x9322:	00 00	neg ($00,SP)		neg	Logical 2‘s complement							6	TRUE	TRUE	$00	999	FALSE	999		999	FALSE	999
0x9324:	00 00	neg ($00,SP)		neg	Logical 2‘s complement							6	TRUE	TRUE	$00	999	FALSE	999		999	FALSE	999
0x9326:	00 00	neg ($00,SP)		neg	Logical 2‘s complement							6	TRUE	TRUE	$00	999	FALSE	999		999	FALSE	999
0x9328:	00 00	neg ($00,SP)		neg	Logical 2‘s complement							6	TRUE	TRUE	$00	999	FALSE	999		999	FALSE	999
0x932a:	00 00	neg ($00,SP)		neg	Logical 2‘s complement							6	TRUE	TRUE	$00	999	FALSE	999		999	FALSE	999
0x932c:	00 00	neg ($00,SP)		neg	Logical 2‘s complement							6	TRUE	TRUE	$00	999	FALSE	999		999	FALSE	999
0x932e:	00 00	neg ($00,SP)		neg	Logical 2‘s complement							6	TRUE	TRUE	$00	999	FALSE	999		999	FALSE	999
0x9330:	00 00	neg ($00,SP)		neg	Logical 2‘s complement							6	TRUE	TRUE	$00	999	FALSE	999		999	FALSE	999
0x9332:	00 00	neg ($00,SP)		neg	Logical 2‘s complement							6	TRUE	TRUE	$00	999	FALSE	999		999	FALSE	999
0x9334:	00 00	neg ($00,SP)		neg	Logical 2‘s complement							6	TRUE	TRUE	$00	999	FALSE	999		999	FALSE	999
0x9336:	00 00	neg ($00,SP)		neg	Logical 2‘s complement							6	TRUE	TRUE	$00	999	FALSE	999		999	FALSE	999
0x9338:	00 00	neg ($00,SP)		neg	Logical 2‘s complement							6	TRUE	TRUE	$00	999	FALSE	999		999	FALSE	999
0x933a:	00 00	neg ($00,SP)		neg	Logical 2‘s complement							6	TRUE	TRUE	$00	999	FALSE	999		999	FALSE	999
0x933c:	00 00	neg ($00,SP)		neg	Logical 2‘s complement							6	TRUE	TRUE	$00	999	FALSE	999		999	FALSE	999
0x933e:	00 00	neg ($00,SP)		neg	Logical 2‘s complement							6	TRUE	TRUE	$00	999	FALSE	999		999	FALSE	999
0x9340:	00 00	neg ($00,SP)		neg	Logical 2‘s complement							6	TRUE	TRUE	$00	999	FALSE	999		999	FALSE	999
0x9342:	00 00	neg ($00,SP)		neg	Logical 2‘s complement							6	TRUE	TRUE	$00	999	FALSE	999		999	FALSE	999
0x9344:	00 00	neg ($00,SP)		neg	Logical 2‘s complement							6	TRUE	TRUE	$00	999	FALSE	999		999	FALSE	999
0x9346:	00 00	neg ($00,SP)		neg	Logical 2‘s complement							6	TRUE	TRUE	$00	999	FALSE	999		999	FALSE	999
0x9348:	00 00	neg ($00,SP)		neg	Logical 2‘s complement							6	TRUE	TRUE	$00	999	FALSE	999		999	FALSE	999
0x934a:	00 00	neg ($00,SP)		neg	Logical 2‘s complement							6	TRUE	TRUE	$00	999	FALSE	999		999	FALSE	999
0x934c:	00 00	neg ($00,SP)		neg	Logical 2‘s complement							6	TRUE	TRUE	$00	999	FALSE	999		999	FALSE	999
0x934e:	00 00	neg ($00,SP)		neg	Logical 2‘s complement							6	TRUE	TRUE	$00	999	FALSE	999		999	FALSE	999
0x9350:	00 00	neg ($00,SP)		neg	Logical 2‘s complement							6	TRUE	TRUE	$00	999	FALSE	999		999	FALSE	999
0x9352:	00 00	neg ($00,SP)		neg	Logical 2‘s complement							6	TRUE	TRUE	$00	999	FALSE	999		999	FALSE	999
0x9354:	00 00	neg ($00,SP)		neg	Logical 2‘s complement							6	TRUE	TRUE	$00	999	FALSE	999		999	FALSE	999
0x9356:	00 00	neg ($00,SP)		neg	Logical 2‘s complement							6	TRUE	TRUE	$00	999	FALSE	999		999	FALSE	999
0x9358:	00 00	neg ($00,SP)		neg	Logical 2‘s complement							6	TRUE	TRUE	$00	999	FALSE	999		999	FALSE	999
0x935a:	00 00	neg ($00,SP)		neg	Logical 2‘s complement							6	TRUE	TRUE	$00	999	FALSE	999		999	FALSE	999
0x935c:	00 00	neg ($00,SP)		neg	Logical 2‘s complement							6	TRUE	TRUE	$00	999	FALSE	999		999	FALSE	999
0x935e:	00 00	neg ($00,SP)		neg	Logical 2‘s complement							6	TRUE	TRUE	$00	999	FALSE	999		999	FALSE	999
0x9360:	00 00	neg ($00,SP)		neg	Logical 2‘s complement							6	TRUE	TRUE	$00	999	FALSE	999		999	FALSE	999
0x9362:	00 00	neg ($00,SP)		neg	Logical 2‘s complement							6	TRUE	TRUE	$00	999	FALSE	999		999	FALSE	999
0x9364:	00 00	neg ($00,SP)		neg	Logical 2‘s complement							6	TRUE	TRUE	$00	999	FALSE	999		999	FALSE	999
0x9366:	00 00	neg ($00,SP)		neg	Logical 2‘s complement							6	TRUE	TRUE	$00	999	FALSE	999		999	FALSE	999
0x9368:	00 00	neg ($00,SP)		neg	Logical 2‘s complement							6	TRUE	TRUE	$00	999	FALSE	999		999	FALSE	999
0x936a:	00 00	neg ($00,SP)		neg	Logical 2‘s complement							6	TRUE	TRUE	$00	999	FALSE	999		999	FALSE	999
0x936c:	00 00	neg ($00,SP)		neg	Logical 2‘s complement							6	TRUE	TRUE	$00	999	FALSE	999		999	FALSE	999
0x936e:	00 00	neg ($00,SP)		neg	Logical 2‘s complement							6	TRUE	TRUE	$00	999	FALSE	999		999	FALSE	999
0x9370:	00 00	neg ($00,SP)		neg	Logical 2‘s complement							6	TRUE	TRUE	$00	999	FALSE	999		999	FALSE	999
0x9372:	00 00	neg ($00,SP)		neg	Logical 2‘s complement							6	TRUE	TRUE	$00	999	FALSE	999		999	FALSE	999
0x9374:	00 00	neg ($00,SP)		neg	Logical 2‘s complement							6	TRUE	TRUE	$00	999	FALSE	999		999	FALSE	999
0x9376:	00 00	neg ($00,SP)		neg	Logical 2‘s complement							6	TRUE	TRUE	$00	999	FALSE	999		999	FALSE	999
0x9378:	00 00	neg ($00,SP)		neg	Logical 2‘s complement							6	TRUE	TRUE	$00	999	FALSE	999		999	FALSE	999
0x937a:	00 01	neg ($01,SP)		neg	Logical 2‘s complement							6	TRUE	TRUE	$01	999	FALSE	999		999	FALSE	999
0x937c:	01	rrwa X, A		rrwa	Rotate word right through Accumulator							999	FALSE	FALSE		999	FALSE	999		999	FALSE	999
0x937d:	01	rrwa X, A		rrwa	Rotate word right through Accumulator							999	FALSE	FALSE		999	FALSE	999		999	FALSE	999
0x937e:	01	rrwa X, A		rrwa	Rotate word right through Accumulator							999	FALSE	FALSE		999	FALSE	999		999	FALSE	999
0x937f:	01	rrwa X, A		rrwa	Rotate word right through Accumulator							999	FALSE	FALSE		999	FALSE	999		999	FALSE	999
0x9380:	01	rrwa X, A		rrwa	Rotate word right through Accumulator							999	FALSE	FALSE		999	FALSE	999		999	FALSE	999
0x9381:	02	rlwa X, A		rlwa	Rotate word left through Accumulator							999	FALSE	FALSE		999	FALSE	999		999	FALSE	999
0x9382:	02	rlwa X, A		rlwa	Rotate word left through Accumulator							999	FALSE	FALSE		999	FALSE	999		999	FALSE	999
0x9383:	02	rlwa X, A		rlwa	Rotate word left through Accumulator							999	FALSE	FALSE		999	FALSE	999		999	FALSE	999
0x9384:	02	rlwa X, A		rlwa	Rotate word left through Accumulator							999	FALSE	FALSE		999	FALSE	999		999	FALSE	999
0x9385:	02	rlwa X, A		rlwa	Rotate word left through Accumulator							999	FALSE	FALSE		999	FALSE	999		999	FALSE	999
0x9386:	03 03	cpl ($03,SP)		cpl	Logical 1‘s complement							6	TRUE	TRUE	$03	999	FALSE	999		999	FALSE	999
0x9388:	03 03	cpl ($03,SP)		cpl	Logical 1‘s complement							6	TRUE	TRUE	$03	999	FALSE	999		999	FALSE	999
0x938a:	03 04	cpl ($04,SP)		cpl	Logical 1‘s complement		cadence (=$18)					6	TRUE	TRUE	$04	999	FALSE	999		999	FALSE	999
0x938c:	04 04	srl ($04,SP)		srl	Shift right logical		cadence (=$18)					6	TRUE	TRUE	$04	999	FALSE	999		999	FALSE	999
0x938e:	04 05	srl ($05,SP)		srl	Shift right logical		something about step of the 6 steps sequences??					6	TRUE	TRUE	$05	999	FALSE	999		999	FALSE	999
0x9390:	05	???		???	Add with carry							999	FALSE	FALSE		999	FALSE	999		999	FALSE	999
0x9391:	05	???		???	Add with carry							999	FALSE	FALSE		999	FALSE	999		999	FALSE	999
0x9392:	05	???		???	Add with carry							999	FALSE	FALSE		999	FALSE	999		999	FALSE	999
0x9393:	06 06	rrc ($06,SP)		rrc	Rotate right logical through carry		something about step of the 6 steps sequences??					6	TRUE	TRUE	$06	999	FALSE	999		999	FALSE	999
0x9395:	06 06	rrc ($06,SP)		rrc	Rotate right logical through carry		something about step of the 6 steps sequences??					6	TRUE	TRUE	$06	999	FALSE	999		999	FALSE	999
0x9397:	06 07	rrc ($07,SP)		rrc	Rotate right logical through carry		something about step of the 6 steps sequences??					6	TRUE	TRUE	$07	999	FALSE	999		999	FALSE	999
0x9399:	07 07	sra ($07,SP)		sra	Shift right arithmetic		something about step of the 6 steps sequences??					6	TRUE	TRUE	$07	999	FALSE	999		999	FALSE	999
0x939b:	07 08	sra ($08,SP)		sra	Shift right arithmetic		PD1 and PC1 state					6	TRUE	TRUE	$08	999	FALSE	999		999	FALSE	999
0x939d:	08 08	sll ($08,SP)		sll	Shift left logical		PD1 and PC1 state					6	TRUE	TRUE	$08	999	FALSE	999		999	FALSE	999
0x939f:	08 09	sll ($09,SP)		sll	Shift left logical							6	TRUE	TRUE	$09	999	FALSE	999		999	FALSE	999
0x93a1:	09 09	rlc ($09,SP)		rlc	Rotate left logical through carry							6	TRUE	TRUE	$09	999	FALSE	999		999	FALSE	999
0x93a3:	0a 0a	dec ($0a,SP)		dec	Decrement byte by one							6	TRUE	TRUE	$0a	999	FALSE	999		999	FALSE	999
0x93a5:	0a 0a	dec ($0a,SP)		dec	Decrement byte by one							6	TRUE	TRUE	$0a	999	FALSE	999		999	FALSE	999
0x93a7:	0b	???		???	Add with carry							999	FALSE	FALSE		999	FALSE	999		999	FALSE	999
0x93a8:	0b	???		???	Add with carry							999	FALSE	FALSE		999	FALSE	999		999	FALSE	999
0x93a9:	0b	???		???	Add with carry							999	FALSE	FALSE		999	FALSE	999		999	FALSE	999
0x93aa:	0b	???		???	Add with carry							999	FALSE	FALSE		999	FALSE	999		999	FALSE	999
0x93ab:	0b	???		???	Add with carry							999	FALSE	FALSE		999	FALSE	999		999	FALSE	999
0x93ac:	0b	???		???	Add with carry							999	FALSE	FALSE		999	FALSE	999		999	FALSE	999
0x93ad:	0b	???		???	Add with carry							999	FALSE	FALSE		999	FALSE	999		999	FALSE	999
0x93ae:	0a 0a	dec ($0a,SP)		dec	Decrement byte by one							6	TRUE	TRUE	$0a	999	FALSE	999		999	FALSE	999
0x93b0:	0a 0a	dec ($0a,SP)		dec	Decrement byte by one							6	TRUE	TRUE	$0a	999	FALSE	999		999	FALSE	999
0x93b2:	09 09	rlc ($09,SP)		rlc	Rotate left logical through carry							6	TRUE	TRUE	$09	999	FALSE	999		999	FALSE	999
0x93b4:	09 08	rlc ($08,SP)		rlc	Rotate left logical through carry		PD1 and PC1 state					6	TRUE	TRUE	$08	999	FALSE	999		999	FALSE	999
0x93b6:	08 08	sll ($08,SP)		sll	Shift left logical		PD1 and PC1 state					6	TRUE	TRUE	$08	999	FALSE	999		999	FALSE	999
0x93b8:	08 07	sll ($07,SP)		sll	Shift left logical		something about step of the 6 steps sequences??					6	TRUE	TRUE	$07	999	FALSE	999		999	FALSE	999
0x93ba:	07 07	sra ($07,SP)		sra	Shift right arithmetic		something about step of the 6 steps sequences??					6	TRUE	TRUE	$07	999	FALSE	999		999	FALSE	999
0x93bc:	07 06	sra ($06,SP)		sra	Shift right arithmetic		something about step of the 6 steps sequences??					6	TRUE	TRUE	$06	999	FALSE	999		999	FALSE	999
0x93be:	06 06	rrc ($06,SP)		rrc	Rotate right logical through carry		something about step of the 6 steps sequences??					6	TRUE	TRUE	$06	999	FALSE	999		999	FALSE	999
0x93c0:	06 06	rrc ($06,SP)		rrc	Rotate right logical through carry		something about step of the 6 steps sequences??					6	TRUE	TRUE	$06	999	FALSE	999		999	FALSE	999
0x93c2:	05	???		???	Add with carry							999	FALSE	FALSE		999	FALSE	999		999	FALSE	999
0x93c3:	05	???		???	Add with carry							999	FALSE	FALSE		999	FALSE	999		999	FALSE	999
0x93c4:	05	???		???	Add with carry							999	FALSE	FALSE		999	FALSE	999		999	FALSE	999
0x93c5:	05	???		???	Add with carry							999	FALSE	FALSE		999	FALSE	999		999	FALSE	999
0x93c6:	04 04	srl ($04,SP)		srl	Shift right logical		cadence (=$18)					6	TRUE	TRUE	$04	999	FALSE	999		999	FALSE	999
0x93c8:	04 04	srl ($04,SP)		srl	Shift right logical		cadence (=$18)					6	TRUE	TRUE	$04	999	FALSE	999		999	FALSE	999
0x93ca:	03 03	cpl ($03,SP)		cpl	Logical 1‘s complement							6	TRUE	TRUE	$03	999	FALSE	999		999	FALSE	999
0x93cc:	03 03	cpl ($03,SP)		cpl	Logical 1‘s complement							6	TRUE	TRUE	$03	999	FALSE	999		999	FALSE	999
0x93ce:	03 02	cpl ($02,SP)		cpl	Logical 1‘s complement							6	TRUE	TRUE	$02	999	FALSE	999		999	FALSE	999
0x93d0:	02	rlwa X, A		rlwa	Rotate word left through Accumulator							999	FALSE	FALSE		999	FALSE	999		999	FALSE	999
0x93d1:	02	rlwa X, A		rlwa	Rotate word left through Accumulator							999	FALSE	FALSE		999	FALSE	999		999	FALSE	999
0x93d2:	02	rlwa X, A		rlwa	Rotate word left through Accumulator							999	FALSE	FALSE		999	FALSE	999		999	FALSE	999
0x93d3:	02	rlwa X, A		rlwa	Rotate word left through Accumulator							999	FALSE	FALSE		999	FALSE	999		999	FALSE	999
0x93d4:	01	rrwa X, A		rrwa	Rotate word right through Accumulator							999	FALSE	FALSE		999	FALSE	999		999	FALSE	999
0x93d5:	01	rrwa X, A		rrwa	Rotate word right through Accumulator							999	FALSE	FALSE		999	FALSE	999		999	FALSE	999
0x93d6:	01	rrwa X, A		rrwa	Rotate word right through Accumulator							999	FALSE	FALSE		999	FALSE	999		999	FALSE	999
0x93d7:	01	rrwa X, A		rrwa	Rotate word right through Accumulator							999	FALSE	FALSE		999	FALSE	999		999	FALSE	999
0x93d8:	01	rrwa X, A		rrwa	Rotate word right through Accumulator							999	FALSE	FALSE		999	FALSE	999		999	FALSE	999
0x93d9:	01	rrwa X, A		rrwa	Rotate word right through Accumulator							999	FALSE	FALSE		999	FALSE	999		999	FALSE	999
0x93da:	00 00	neg ($00,SP)		neg	Logical 2‘s complement							6	TRUE	TRUE	$00	999	FALSE	999		999	FALSE	999
0x93dc:	00 00	neg ($00,SP)		neg	Logical 2‘s complement							6	TRUE	TRUE	$00	999	FALSE	999		999	FALSE	999
0x93de:	00 00	neg ($00,SP)		neg	Logical 2‘s complement							6	TRUE	TRUE	$00	999	FALSE	999		999	FALSE	999
0x93e0:	00 00	neg ($00,SP)		neg	Logical 2‘s complement							6	TRUE	TRUE	$00	999	FALSE	999		999	FALSE	999
0x93e2:	00 00	neg ($00,SP)		neg	Logical 2‘s complement							6	TRUE	TRUE	$00	999	FALSE	999		999	FALSE	999
0x93e4:	00 00	neg ($00,SP)		neg	Logical 2‘s complement							6	TRUE	TRUE	$00	999	FALSE	999		999	FALSE	999
0x93e6:	00 00	neg ($00,SP)		neg	Logical 2‘s complement							6	TRUE	TRUE	$00	999	FALSE	999		999	FALSE	999
0x93e8:	00 00	neg ($00,SP)		neg	Logical 2‘s complement							6	TRUE	TRUE	$00	999	FALSE	999		999	FALSE	999
0x93ea:	00 00	neg ($00,SP)		neg	Logical 2‘s complement							6	TRUE	TRUE	$00	999	FALSE	999		999	FALSE	999
0x93ec:	00 00	neg ($00,SP)		neg	Logical 2‘s complement							6	TRUE	TRUE	$00	999	FALSE	999		999	FALSE	999
0x93ee:	00 00	neg ($00,SP)		neg	Logical 2‘s complement							6	TRUE	TRUE	$00	999	FALSE	999		999	FALSE	999
0x93f0:	00 00	neg ($00,SP)		neg	Logical 2‘s complement							6	TRUE	TRUE	$00	999	FALSE	999		999	FALSE	999
0x93f2:	00 00	neg ($00,SP)		neg	Logical 2‘s complement							6	TRUE	TRUE	$00	999	FALSE	999		999	FALSE	999
0x93f4:	00 00	neg ($00,SP)		neg	Logical 2‘s complement							6	TRUE	TRUE	$00	999	FALSE	999		999	FALSE	999
0x93f6:	00 00	neg ($00,SP)		neg	Logical 2‘s complement							6	TRUE	TRUE	$00	999	FALSE	999		999	FALSE	999
0x93f8:	00 00	neg ($00,SP)		neg	Logical 2‘s complement							6	TRUE	TRUE	$00	999	FALSE	999		999	FALSE	999
0x93fa:	00 00	neg ($00,SP)		neg	Logical 2‘s complement							6	TRUE	TRUE	$00	999	FALSE	999		999	FALSE	999
0x93fc:	00 00	neg ($00,SP)		neg	Logical 2‘s complement							6	TRUE	TRUE	$00	999	FALSE	999		999	FALSE	999
0x93fe:	00 00	neg ($00,SP)		neg	Logical 2‘s complement							6	TRUE	TRUE	$00	999	FALSE	999		999	FALSE	999
0x9400:	00 00	neg ($00,SP)		neg	Logical 2‘s complement							6	TRUE	TRUE	$00	999	FALSE	999		999	FALSE	999
0x9402:	00 00	neg ($00,SP)		neg	Logical 2‘s complement							6	TRUE	TRUE	$00	999	FALSE	999		999	FALSE	999
0x9404:	00 00	neg ($00,SP)		neg	Logical 2‘s complement							6	TRUE	TRUE	$00	999	FALSE	999		999	FALSE	999
0x9406:	00 00	neg ($00,SP)		neg	Logical 2‘s complement							6	TRUE	TRUE	$00	999	FALSE	999		999	FALSE	999
0x9408:	00 00	neg ($00,SP)		neg	Logical 2‘s complement							6	TRUE	TRUE	$00	999	FALSE	999		999	FALSE	999
0x940a:	00 00	neg ($00,SP)		neg	Logical 2‘s complement							6	TRUE	TRUE	$00	999	FALSE	999		999	FALSE	999
0x940c:	00 00	neg ($00,SP)		neg	Logical 2‘s complement							6	TRUE	TRUE	$00	999	FALSE	999		999	FALSE	999
0x940e:	00 00	neg ($00,SP)		neg	Logical 2‘s complement							6	TRUE	TRUE	$00	999	FALSE	999		999	FALSE	999
0x9410:	00 00	neg ($00,SP)		neg	Logical 2‘s complement							6	TRUE	TRUE	$00	999	FALSE	999		999	FALSE	999
0x9412:	00 00	neg ($00,SP)		neg	Logical 2‘s complement							6	TRUE	TRUE	$00	999	FALSE	999		999	FALSE	999
0x9414:	00 00	neg ($00,SP)		neg	Logical 2‘s complement							6	TRUE	TRUE	$00	999	FALSE	999		999	FALSE	999
0x9416:	00 00	neg ($00,SP)		neg	Logical 2‘s complement							6	TRUE	TRUE	$00	999	FALSE	999		999	FALSE	999
0x9418:	00 00	neg ($00,SP)		neg	Logical 2‘s complement							6	TRUE	TRUE	$00	999	FALSE	999		999	FALSE	999
0x941a:	00 00	neg ($00,SP)		neg	Logical 2‘s complement							6	TRUE	TRUE	$00	999	FALSE	999		999	FALSE	999
0x941c:	00 00	neg ($00,SP)		neg	Logical 2‘s complement							6	TRUE	TRUE	$00	999	FALSE	999		999	FALSE	999
0x941e:	00 00	neg ($00,SP)		neg	Logical 2‘s complement							6	TRUE	TRUE	$00	999	FALSE	999		999	FALSE	999
0x9420:	00 00	neg ($00,SP)		neg	Logical 2‘s complement							6	TRUE	TRUE	$00	999	FALSE	999		999	FALSE	999
0x9422:	00 00	neg ($00,SP)		neg	Logical 2‘s complement							6	TRUE	TRUE	$00	999	FALSE	999		999	FALSE	999
0x9424:	00 00	neg ($00,SP)		neg	Logical 2‘s complement							6	TRUE	TRUE	$00	999	FALSE	999		999	FALSE	999
0x9426:	00 00	neg ($00,SP)		neg	Logical 2‘s complement							6	TRUE	TRUE	$00	999	FALSE	999		999	FALSE	999
0x9428:	00 00	neg ($00,SP)		neg	Logical 2‘s complement							6	TRUE	TRUE	$00	999	FALSE	999		999	FALSE	999
0x942a:	00 00	neg ($00,SP)		neg	Logical 2‘s complement							6	TRUE	TRUE	$00	999	FALSE	999		999	FALSE	999
0x942c:	00 00	neg ($00,SP)		neg	Logical 2‘s complement							6	TRUE	TRUE	$00	999	FALSE	999		999	FALSE	999
0x942e:	00 00	neg ($00,SP)		neg	Logical 2‘s complement							6	TRUE	TRUE	$00	999	FALSE	999		999	FALSE	999
0x9430:	00 00	neg ($00,SP)		neg	Logical 2‘s complement							6	TRUE	TRUE	$00	999	FALSE	999		999	FALSE	999
0x9432:	00 00	neg ($00,SP)		neg	Logical 2‘s complement							6	TRUE	TRUE	$00	999	FALSE	999		999	FALSE	999
0x9434:	00 00	neg ($00,SP)		neg	Logical 2‘s complement							6	TRUE	TRUE	$00	999	FALSE	999		999	FALSE	999
0x9436:	00 00	neg ($00,SP)		neg	Logical 2‘s complement							6	TRUE	TRUE	$00	999	FALSE	999		999	FALSE	999
0x9438:	00 00	neg ($00,SP)		neg	Logical 2‘s complement							6	TRUE	TRUE	$00	999	FALSE	999		999	FALSE	999
0x943a:	00 00	neg ($00,SP)		neg	Logical 2‘s complement							6	TRUE	TRUE	$00	999	FALSE	999		999	FALSE	999
0x943c:	00 00	neg ($00,SP)		neg	Logical 2‘s complement							6	TRUE	TRUE	$00	999	FALSE	999		999	FALSE	999
0x943e:	00 00	neg ($00,SP)		neg	Logical 2‘s complement							6	TRUE	TRUE	$00	999	FALSE	999		999	FALSE	999
0x9440:	00 00	neg ($00,SP)		neg	Logical 2‘s complement							6	TRUE	TRUE	$00	999	FALSE	999		999	FALSE	999
0x9442:	00 00	neg ($00,SP)		neg	Logical 2‘s complement							6	TRUE	TRUE	$00	999	FALSE	999		999	FALSE	999
0x9444:	00 00	neg ($00,SP)		neg	Logical 2‘s complement							6	TRUE	TRUE	$00	999	FALSE	999		999	FALSE	999
0x9446:	00 00	neg ($00,SP)		neg	Logical 2‘s complement							6	TRUE	TRUE	$00	999	FALSE	999		999	FALSE	999
0x9448:	00 00	neg ($00,SP)		neg	Logical 2‘s complement							6	TRUE	TRUE	$00	999	FALSE	999		999	FALSE	999
0x944a:	00 00	neg ($00,SP)		neg	Logical 2‘s complement							6	TRUE	TRUE	$00	999	FALSE	999		999	FALSE	999
0x944c:	00 00	neg ($00,SP)		neg	Logical 2‘s complement							6	TRUE	TRUE	$00	999	FALSE	999		999	FALSE	999
0x944e:	00 00	neg ($00,SP)		neg	Logical 2‘s complement							6	TRUE	TRUE	$00	999	FALSE	999		999	FALSE	999
0x9450:	00 00	neg ($00,SP)		neg	Logical 2‘s complement							6	TRUE	TRUE	$00	999	FALSE	999		999	FALSE	999
0x9452:	00 00	neg ($00,SP)		neg	Logical 2‘s complement							6	TRUE	TRUE	$00	999	FALSE	999		999	FALSE	999
0x9454:	00 00	neg ($00,SP)		neg	Logical 2‘s complement							6	TRUE	TRUE	$00	999	FALSE	999		999	FALSE	999
0x9456:	00 00	neg ($00,SP)		neg	Logical 2‘s complement							6	TRUE	TRUE	$00	999	FALSE	999		999	FALSE	999
0x9458:	00 00	neg ($00,SP)		neg	Logical 2‘s complement							6	TRUE	TRUE	$00	999	FALSE	999		999	FALSE	999
0x945a:	00 00	neg ($00,SP)		neg	Logical 2‘s complement							6	TRUE	TRUE	$00	999	FALSE	999		999	FALSE	999
0x945c:	00 00	neg ($00,SP)		neg	Logical 2‘s complement							6	TRUE	TRUE	$00	999	FALSE	999		999	FALSE	999
0x945e:	00 00	neg ($00,SP)		neg	Logical 2‘s complement							6	TRUE	TRUE	$00	999	FALSE	999		999	FALSE	999
0x9460:	00 00	neg ($00,SP)		neg	Logical 2‘s complement							6	TRUE	TRUE	$00	999	FALSE	999		999	FALSE	999
0x9462:	00 00	neg ($00,SP)		neg	Logical 2‘s complement							6	TRUE	TRUE	$00	999	FALSE	999		999	FALSE	999
0x9464:	00 00	neg ($00,SP)		neg	Logical 2‘s complement							6	TRUE	TRUE	$00	999	FALSE	999		999	FALSE	999
0x9466:	00 00	neg ($00,SP)		neg	Logical 2‘s complement							6	TRUE	TRUE	$00	999	FALSE	999		999	FALSE	999
0x9468:	00 00	neg ($00,SP)		neg	Logical 2‘s complement							6	TRUE	TRUE	$00	999	FALSE	999		999	FALSE	999
0x946a:	00 01	neg ($01,SP)		neg	Logical 2‘s complement							6	TRUE	TRUE	$01	999	FALSE	999		999	FALSE	999
0x946c:	01	rrwa X, A		rrwa	Rotate word right through Accumulator							999	FALSE	FALSE		999	FALSE	999		999	FALSE	999
0x946d:	01	rrwa X, A		rrwa	Rotate word right through Accumulator							999	FALSE	FALSE		999	FALSE	999		999	FALSE	999
0x946e:	01	rrwa X, A		rrwa	Rotate word right through Accumulator							999	FALSE	FALSE		999	FALSE	999		999	FALSE	999
0x946f:	01	rrwa X, A		rrwa	Rotate word right through Accumulator							999	FALSE	FALSE		999	FALSE	999		999	FALSE	999
0x9470:	01	rrwa X, A		rrwa	Rotate word right through Accumulator							999	FALSE	FALSE		999	FALSE	999		999	FALSE	999
0x9471:	02	rlwa X, A		rlwa	Rotate word left through Accumulator							999	FALSE	FALSE		999	FALSE	999		999	FALSE	999
0x9472:	02	rlwa X, A		rlwa	Rotate word left through Accumulator							999	FALSE	FALSE		999	FALSE	999		999	FALSE	999
0x9473:	02	rlwa X, A		rlwa	Rotate word left through Accumulator							999	FALSE	FALSE		999	FALSE	999		999	FALSE	999
0x9474:	02	rlwa X, A		rlwa	Rotate word left through Accumulator							999	FALSE	FALSE		999	FALSE	999		999	FALSE	999
0x9475:	02	rlwa X, A		rlwa	Rotate word left through Accumulator							999	FALSE	FALSE		999	FALSE	999		999	FALSE	999
0x9476:	03 03	cpl ($03,SP)		cpl	Logical 1‘s complement							6	TRUE	TRUE	$03	999	FALSE	999		999	FALSE	999
0x9478:	03 03	cpl ($03,SP)		cpl	Logical 1‘s complement							6	TRUE	TRUE	$03	999	FALSE	999		999	FALSE	999
0x947a:	03 04	cpl ($04,SP)		cpl	Logical 1‘s complement		cadence (=$18)					6	TRUE	TRUE	$04	999	FALSE	999		999	FALSE	999
0x947c:	04 04	srl ($04,SP)		srl	Shift right logical		cadence (=$18)					6	TRUE	TRUE	$04	999	FALSE	999		999	FALSE	999
0x947e:	04 05	srl ($05,SP)		srl	Shift right logical		something about step of the 6 steps sequences??					6	TRUE	TRUE	$05	999	FALSE	999		999	FALSE	999
0x9480:	05	???		???	Add with carry							999	FALSE	FALSE		999	FALSE	999		999	FALSE	999
0x9481:	05	???		???	Add with carry							999	FALSE	FALSE		999	FALSE	999		999	FALSE	999
0x9482:	05	???		???	Add with carry							999	FALSE	FALSE		999	FALSE	999		999	FALSE	999
0x9483:	06 06	rrc ($06,SP)		rrc	Rotate right logical through carry		something about step of the 6 steps sequences??					6	TRUE	TRUE	$06	999	FALSE	999		999	FALSE	999
0x9485:	06 06	rrc ($06,SP)		rrc	Rotate right logical through carry		something about step of the 6 steps sequences??					6	TRUE	TRUE	$06	999	FALSE	999		999	FALSE	999
0x9487:	06 07	rrc ($07,SP)		rrc	Rotate right logical through carry		something about step of the 6 steps sequences??					6	TRUE	TRUE	$07	999	FALSE	999		999	FALSE	999
0x9489:	07 07	sra ($07,SP)		sra	Shift right arithmetic		something about step of the 6 steps sequences??					6	TRUE	TRUE	$07	999	FALSE	999		999	FALSE	999
0x948b:	07 08	sra ($08,SP)		sra	Shift right arithmetic		PD1 and PC1 state					6	TRUE	TRUE	$08	999	FALSE	999		999	FALSE	999
0x948d:	08 08	sll ($08,SP)		sll	Shift left logical		PD1 and PC1 state					6	TRUE	TRUE	$08	999	FALSE	999		999	FALSE	999
0x948f:	08 09	sll ($09,SP)		sll	Shift left logical							6	TRUE	TRUE	$09	999	FALSE	999		999	FALSE	999
0x9491:	09 09	rlc ($09,SP)		rlc	Rotate left logical through carry							6	TRUE	TRUE	$09	999	FALSE	999		999	FALSE	999
0x9493:	0a 0a	dec ($0a,SP)		dec	Decrement byte by one							6	TRUE	TRUE	$0a	999	FALSE	999		999	FALSE	999
0x9495:	0a 0a	dec ($0a,SP)		dec	Decrement byte by one							6	TRUE	TRUE	$0a	999	FALSE	999		999	FALSE	999
0x9497:	0b	???		???	Add with carry							999	FALSE	FALSE		999	FALSE	999		999	FALSE	999
0x9498:	0b	???		???	Add with carry							999	FALSE	FALSE		999	FALSE	999		999	FALSE	999
0x9499:	0b	???		???	Add with carry							999	FALSE	FALSE		999	FALSE	999		999	FALSE	999
0x949a:	11 12	cp A, ($12,SP)		cp	Compare							8	TRUE	TRUE	$12	999	FALSE	999		999	FALSE	999
0x949c:	12 13	sbc A, ($13,SP)		sbc	Subtract with carry							9	TRUE	TRUE	$13	999	FALSE	999		999	FALSE	999
0x949e:	14 15	and A, ($15,SP)		and	Logical AND							9	TRUE	TRUE	$15	999	FALSE	999		999	FALSE	999
0x94a0:	16 17	ldw Y, ($17,SP)		ldw	X register load # X register store # Y register load # Y register store # SP register load / store Index register move							9	TRUE	TRUE	$17	999	FALSE	999		999	FALSE	999
0x94a2:	17 18	ldw ($18,SP),Y		ldw	X register load # X register store # Y register load # Y register store # SP register load / store Index register move		cadence (=$04)					6	TRUE	TRUE	$18	999	FALSE	999		999	FALSE	999
0x94a4:	19 1a	adc A, ($1a,SP)		adc	Add with carry							9	TRUE	TRUE	$1a	999	FALSE	999		999	FALSE	999
0x94a6:	1b 1c	add A, ($1c,SP)		add	Add without carry							9	TRUE	TRUE	$1c	999	FALSE	999		999	FALSE	999
0x94a8:	1c 1d 1e	addw X, #$1d1e		addw	Add word without carry							10	FALSE	FALSE		999	FALSE	999		999	FALSE	999
0x94ab:	1f 20	ldw ($20,SP),X		ldw	X register load # X register store # Y register load # Y register store # SP register load / store Index register move							6	TRUE	TRUE	$20	999	FALSE	999		999	FALSE	999
0x94ad:	21 22	jrf $94d1 (offset=34)		jrf	Never Jump							5	TRUE	TRUE	$94d1	999	FALSE	999		999	FALSE	999
0x94af:	22 23	jrugt $94d4 (offset=35)		jrugt	Jump if (C+Z = 0)							7	TRUE	TRUE	$94d4	999	FALSE	999		999	FALSE	999
0x94b1:	24 25	jrnc $94d8 (offset=37)		jrnc	jump if C = 0							6	TRUE	TRUE	$94d8	999	FALSE	999		999	FALSE	999
0x94b3:	26 27	jrne $94dc (offset=39)		jrne	Jump if Z =0 (not equal)							6	TRUE	TRUE	$94dc	999	FALSE	999		999	FALSE	999
0x94b5:	28 28	jrnv $94df (offset=40)		jrnv	jump if V = 0							6	TRUE	TRUE	$94df	999	FALSE	999		999	FALSE	999
0x94b7:	29 2a	jrv $94e3 (offset=42)		jrv	Jump if V = 1							5	TRUE	TRUE	$94e3	999	FALSE	999		999	FALSE	999
0x94b9:	2b 2c	jrmi $94e7 (offset=44)		jrmi	Jump if N = 1(minus)							6	TRUE	TRUE	$94e7	999	FALSE	999		999	FALSE	999
0x94bb:	2d 2e	jrsle $94eb (offset=46)		jrsle	Jump if (Z or (N xor V)) = 1							7	TRUE	TRUE	$94eb	999	FALSE	999		999	FALSE	999
0x94bd:	2f 2f	jrslt $94ee (offset=47)		jrslt	Jump if (N xor V) = 1							7	TRUE	TRUE	$94ee	999	FALSE	999		999	FALSE	999
0x94bf:	30 31	neg $31		neg	Logical 2‘s complement							5	TRUE	TRUE	$31	999	FALSE	999		999	FALSE	999
0x94c1:	32 33 34	pop $3334		pop	Pop data byte from stack # Pop code condition register							5	TRUE	TRUE	$3334	999	FALSE	999		999	FALSE	999
0x94c4:	35 36 37 37	mov $3737, #$36		mov	Data byte move							5	TRUE	TRUE	$3737	13	FALSE	999		999	FALSE	999
0x94c8:	38 39	sll $39		sll	Shift left logical							5	TRUE	TRUE	$39	999	FALSE	999		999	FALSE	999
0x94ca:	3a 3b	dec $3b		dec	Decrement byte by one							5	TRUE	TRUE	$3b	999	FALSE	999		999	FALSE	999
0x94cc:	3c 3d	inc $3d		inc	Increment byte by one							5	TRUE	TRUE	$3d	999	FALSE	999		999	FALSE	999
0x94ce:	3e 3f	swap $3f		swap	Swap nibbles							6	TRUE	TRUE	$3f	999	FALSE	999		999	FALSE	999
0x94d0:	40	neg A		neg	Logical 2‘s complement							999	FALSE	FALSE		999	FALSE	999		999	FALSE	999
0x94d1:	40	neg A		neg	Logical 2‘s complement							999	FALSE	FALSE		999	FALSE	999		999	FALSE	999
0x94d2:	41	exg A, XL		exg	Data byte exchange							999	FALSE	FALSE		999	FALSE	999		999	FALSE	999
0x94d3:	42	mul X, A		mul	8 by 8 multiplication (unsigned)							999	FALSE	FALSE		999	FALSE	999		999	FALSE	999
0x94d4:	43	cpl A		cpl	Logical 1‘s complement							999	FALSE	FALSE		999	FALSE	999		999	FALSE	999
0x94d5:	44	srl A		srl	Shift right logical							999	FALSE	FALSE		999	FALSE	999		999	FALSE	999
0x94d6:	45 46 47	mov $47, $46		mov	Data byte move							5	TRUE	TRUE	$47	10	TRUE	999	$46	999	FALSE	999
0x94d9:	48	sll A		sll	Shift left logical							999	FALSE	FALSE		999	FALSE	999		999	FALSE	999
0x94da:	49	rlc A		rlc	Rotate left logical through carry							999	FALSE	FALSE		999	FALSE	999		999	FALSE	999
0x94db:	4a	dec A		dec	Decrement byte by one							999	FALSE	FALSE		999	FALSE	999		999	FALSE	999
0x94dc:	4a	dec A		dec	Decrement byte by one							999	FALSE	FALSE		999	FALSE	999		999	FALSE	999
0x94dd:	4b 4c	push #$4c		push	Push data byte onto stack							7	FALSE	FALSE		999	FALSE	999		999	FALSE	999
0x94df:	4d	tnz A		tnz	Test for negative or zero							999	FALSE	FALSE		999	FALSE	999		999	FALSE	999
0x94e0:	4e	swap A		swap	Swap nibbles							999	FALSE	FALSE		999	FALSE	999		999	FALSE	999
0x94e1:	4f	clr A		clr	Clears the destination byte							999	FALSE	FALSE		999	FALSE	999		999	FALSE	999
0x94e2:	50	negw X		negw	Logical 2‘s complement							999	FALSE	FALSE		999	FALSE	999		999	FALSE	999
0x94e3:	51	exgw X, Y		exgw	Data word exchange							999	FALSE	FALSE		999	FALSE	999		999	FALSE	999
0x94e4:	52 53	sub SP, #$53		sub	Subtract without carry							10	FALSE	FALSE		999	FALSE	999		999	FALSE	999
0x94e6:	54	srlw X		srlw	Shift word right arithmetic							999	FALSE	FALSE		999	FALSE	999		999	FALSE	999
0x94e7:	55 56 56 57 58	mov $5758, $5656		mov	Data byte move							5	TRUE	TRUE	$5758	12	TRUE	999	$5656	999	FALSE	999
0x94ec:	59	rlcw X		rlcw	Rotate word left logical through carry							999	FALSE	FALSE		999	FALSE	999		999	FALSE	999
0x94ed:	5a	decw X		decw	Decrement word by one							999	FALSE	FALSE		999	FALSE	999		999	FALSE	999
0x94ee:	5b 5c	addw SP, #$5c		addw	Add word without carry							11	FALSE	FALSE		999	FALSE	999		999	FALSE	999
0x94f0:	5d	tnzw X		tnzw	Test word for negative or zero							999	FALSE	FALSE		999	FALSE	999		999	FALSE	999
0x94f1:	5e	swapw X		swapw	Swap bytes							999	FALSE	FALSE		999	FALSE	999		999	FALSE	999
0x94f2:	5f	clrw X		clrw	Clears the destination index register							999	FALSE	FALSE		999	FALSE	999		999	FALSE	999
0x94f3:	60 61	neg ($61,X)		neg	Logical 2‘s complement		some array $5d-$62					6	TRUE	TRUE	$61	999	FALSE	999		999	FALSE	999
0x94f5:	62	div X, A		div	16 by 8 Unsigned division							999	FALSE	FALSE		999	FALSE	999		999	FALSE	999
0x94f6:	63 64	cpl ($64,X)		cpl	Logical 1‘s complement							6	TRUE	TRUE	$64	999	FALSE	999		999	FALSE	999
0x94f8:	64 65	srl ($65,X)		srl	Shift right logical							6	TRUE	TRUE	$65	999	FALSE	999		999	FALSE	999
0x94fa:	66 67	rrc ($67,X)		rrc	Rotate right logical through carry							6	TRUE	TRUE	$67	999	FALSE	999		999	FALSE	999
0x94fc:	68 69	sll ($69,X)		sll	Shift left logical							6	TRUE	TRUE	$69	999	FALSE	999		999	FALSE	999
0x94fe:	6a 6b	dec ($6b,X)		dec	Decrement byte by one		debounce counter for brake input					6	TRUE	TRUE	$6b	999	FALSE	999		999	FALSE	999
0x9500:	6c 6d	inc ($6d,X)		inc	Increment byte by one		upper battery voltage? defined by $6d = ($a2/2)*3					6	TRUE	TRUE	$6d	999	FALSE	999		999	FALSE	999
0x9502:	6e 6f	swap ($6f,X)		swap	Swap nibbles		count of sent bytes					7	TRUE	TRUE	$6f	999	FALSE	999		999	FALSE	999
0x9504:	70	neg (X)		neg	Logical 2‘s complement							999	FALSE	FALSE		999	FALSE	999		999	FALSE	999
0x9505:	71	???		???	Add with carry							999	FALSE	FALSE		999	FALSE	999		999	FALSE	999
0x9506:	72 73	???		???	Add with carry							999	FALSE	FALSE		999	FALSE	999		999	FALSE	999
0x9508:	74	srl (X)		srl	Shift right logical							999	FALSE	FALSE		999	FALSE	999		999	FALSE	999
0x9509:	75	???		???	Add with carry							999	FALSE	FALSE		999	FALSE	999		999	FALSE	999
0x950a:	75	???		???	Add with carry							999	FALSE	FALSE		999	FALSE	999		999	FALSE	999
0x950b:	76	rrc (X)		rrc	Rotate right logical through carry							999	FALSE	FALSE		999	FALSE	999		999	FALSE	999
0x950c:	77	sra (X)		sra	Shift right arithmetic							999	FALSE	FALSE		999	FALSE	999		999	FALSE	999
0x950d:	78	sll (X)		sll	Shift left logical							999	FALSE	FALSE		999	FALSE	999		999	FALSE	999
0x950e:	79	rlc (X)		rlc	Rotate left logical through carry							999	FALSE	FALSE		999	FALSE	999		999	FALSE	999
0x950f:	7a	dec (X)		dec	Decrement byte by one							999	FALSE	FALSE		999	FALSE	999		999	FALSE	999
0x9510:	7b 7c	ld A, ($7c,SP)		ld	A register load # A register store # Register to register move		send data byte 8 (speed)					8	TRUE	TRUE	$7c	999	FALSE	999		999	FALSE	999
0x9512:	7d	tnz (X)		tnz	Test for negative or zero							999	FALSE	FALSE		999	FALSE	999		999	FALSE	999
0x9513:	7e	swap (X)		swap	Swap nibbles							999	FALSE	FALSE		999	FALSE	999		999	FALSE	999
0x9514:	7f	clr (X)		clr	Clears the destination byte							999	FALSE	FALSE		999	FALSE	999		999	FALSE	999
0x9515:	80	iret		iret	Interrupt return							999	FALSE	FALSE		999	FALSE	999		999	FALSE	999
0x9516:	81	ret		ret	Subroutine return from section 0							999	FALSE	FALSE		999	FALSE	999		999	FALSE	999
0x9517:	82 83 84 85	int $838485		int	Interrupt							5	TRUE	TRUE	$838485	999	FALSE	999		999	FALSE	999
0x951b:	85	popw X		popw	Pop index register from stack							999	FALSE	FALSE		999	FALSE	999		999	FALSE	999
0x951c:	86	pop CC		pop	Pop data byte from stack # Pop code condition register							999	FALSE	FALSE		999	FALSE	999		999	FALSE	999
0x951d:	87	retf		retf	Subroutine return from extended address							999	FALSE	FALSE		999	FALSE	999		999	FALSE	999
0x951e:	88	push A		push	Push data byte onto stack							999	FALSE	FALSE		999	FALSE	999		999	FALSE	999
0x951f:	89	pushw X		pushw	Push index register onto stack							999	FALSE	FALSE		999	FALSE	999		999	FALSE	999
0x9520:	8a	push CC		push	Push data byte onto stack							999	FALSE	FALSE		999	FALSE	999		999	FALSE	999
0x9521:	8b	break		break	Software Breakpoint							999	FALSE	FALSE		999	FALSE	999		999	FALSE	999
0x9522:	8c	ccf		ccf	Complement carry flag							999	FALSE	FALSE		999	FALSE	999		999	FALSE	999
0x9523:	8d 8e 8f 90	callf $8e8f90		callf	Call to subroutine with extended address							7	TRUE	TRUE	$8e8f90	999	FALSE	999		999	FALSE	999
0x9527:	91 92	???		???	Add with carry							999	FALSE	FALSE		999	FALSE	999		999	FALSE	999
0x9529:	93	ldw X, Y		ldw	X register load # X register store # Y register load # Y register store # SP register load / store Index register move							999	FALSE	FALSE		999	FALSE	999		999	FALSE	999
0x952a:	94	ldw SP, X		ldw	X register load # X register store # Y register load # Y register store # SP register load / store Index register move							999	FALSE	FALSE		999	FALSE	999		999	FALSE	999
0x952b:	95	ld XH, A		ld	A register load # A register store # Register to register move							999	FALSE	FALSE		999	FALSE	999		999	FALSE	999
0x952c:	96	ldw X, SP		ldw	X register load # X register store # Y register load # Y register store # SP register load / store Index register move							999	FALSE	FALSE		999	FALSE	999		999	FALSE	999
0x952d:	96	ldw X, SP		ldw	X register load # X register store # Y register load # Y register store # SP register load / store Index register move							999	FALSE	FALSE		999	FALSE	999		999	FALSE	999
0x952e:	97	ld XL, A		ld	A register load # A register store # Register to register move							999	FALSE	FALSE		999	FALSE	999		999	FALSE	999
0x952f:	98	rcf		rcf	Reset carry flag							999	FALSE	FALSE		999	FALSE	999		999	FALSE	999
0x9530:	99	scf		scf	Set Carry Flag							999	FALSE	FALSE		999	FALSE	999		999	FALSE	999
0x9531:	9a	rim		rim	Reset interrupt mask/ Interrupt enable							999	FALSE	FALSE		999	FALSE	999		999	FALSE	999
0x9532:	9b	sim		sim	Set interrupt mask/ Disable interrupts							999	FALSE	FALSE		999	FALSE	999		999	FALSE	999
0x9533:	9c	rvf		rvf	Reset overflow flag							999	FALSE	FALSE		999	FALSE	999		999	FALSE	999
0x9534:	9d	nop		nop	No operation							999	FALSE	FALSE		999	FALSE	999		999	FALSE	999
0x9535:	9e	ld A, XH		ld	A register load # A register store # Register to register move							999	FALSE	FALSE		999	FALSE	999		999	FALSE	999
0x9536:	9f	ld A, XL		ld	A register load # A register store # Register to register move							999	FALSE	FALSE		999	FALSE	999		999	FALSE	999
0x9537:	a0 a1	sub A, #$a1		sub	Subtract without carry							9	FALSE	FALSE		999	FALSE	999		999	FALSE	999
0x9539:	a2 a3	sbc A, #$a3		sbc	Subtract with carry							9	FALSE	FALSE		999	FALSE	999		999	FALSE	999
0x953b:	a4 a4	and A, #$a4		and	Logical AND							9	FALSE	FALSE		999	FALSE	999		999	FALSE	999
0x953d:	a5 a6	bcp A, #$a6		bcp	Logical bit compare							9	FALSE	FALSE		999	FALSE	999		999	FALSE	999
0x953f:	a7 a8 a9 aa	ldf ($a8a9aa,X),A		ldf	Data load / store with extended address							6	TRUE	TRUE	$a8a9aa	999	FALSE	999		999	FALSE	999
0x9543:	ab ac	add A, #$ac		add	Add without carry							9	FALSE	FALSE		999	FALSE	999		999	FALSE	999
0x9545:	ad ae	callr $94f5 (offset=-82)		callr	Call Subroutine relative							7	TRUE	TRUE	$94f5	999	FALSE	999		999	FALSE	999
0x9547:	af b0 b0 b1	ldf A, ($b0b0b1,X)		ldf	Data load / store with extended address							9	TRUE	TRUE	$b0b0b1	999	FALSE	999		999	FALSE	999
0x954b:	b2 b3	sbc A, $b3		sbc	Subtract with carry		debounce counter for speed input?					8	TRUE	TRUE	$b3	999	FALSE	999		999	FALSE	999
0x954d:	b4 b5	and A, $b5		and	Logical AND							8	TRUE	TRUE	$b5	999	FALSE	999		999	FALSE	999
0x954f:	b6 b7	ld A, $b7		ld	A register load # A register store # Register to register move							7	TRUE	TRUE	$b7	999	FALSE	999		999	FALSE	999
0x9551:	b8 b9	xor A, $b9		xor	Logical exclusive OR							8	TRUE	TRUE	$b9	999	FALSE	999		999	FALSE	999
0x9553:	ba ba	or A, $ba		or	Logical OR							7	TRUE	TRUE	$ba	999	FALSE	999		999	FALSE	999
0x9555:	bb bc	add A, $bc		add	Add without carry							8	TRUE	TRUE	$bc	999	FALSE	999		999	FALSE	999
0x9557:	bd be bf c0	ldf $bebfc0,A		ldf	Data load / store with extended address							5	TRUE	TRUE	$bebfc0	999	FALSE	999		999	FALSE	999
0x955b:	c1 c2 c3	cp A, $c2c3		cp	Compare							7	TRUE	TRUE	$c2c3	999	FALSE	999		999	FALSE	999
0x955e:	c3 c4 c5	cpw X, $c4c5		cpw	Compare word							8	TRUE	TRUE	$c4c5	999	FALSE	999		999	FALSE	999
0x9561:	c6 c7 c8	ld A, $c7c8		ld	A register load # A register store # Register to register move							7	TRUE	TRUE	$c7c8	999	FALSE	999		999	FALSE	999
0x9564:	c9 ca cb	adc A, $cacb		adc	Add with carry							8	TRUE	TRUE	$cacb	999	FALSE	999		999	FALSE	999
0x9567:	cb cc cd	add A, $cccd		add	Add without carry							8	TRUE	TRUE	$cccd	999	FALSE	999		999	FALSE	999
0x956a:	ce cf d0	ldw X, $cfd0		ldw	X register load # X register store # Y register load # Y register store # SP register load / store Index register move							8	TRUE	TRUE	$cfd0	999	FALSE	999		999	FALSE	999
0x956d:	d1 d2 d2	cp A, ($d2d2,X)		cp	Compare							8	TRUE	TRUE	$d2d2	999	FALSE	999		999	FALSE	999
0x9570:	d3 d4 d5	cpw Y, ($d4d5,X)		cpw	Compare word							9	TRUE	TRUE	$d4d5	999	FALSE	999		999	FALSE	999
0x9573:	d6 d7 d8	ld A, ($d7d8,X)		ld	A register load # A register store # Register to register move							8	TRUE	TRUE	$d7d8	999	FALSE	999		999	FALSE	999
0x9576:	d8 d9 da	xor A, ($d9da,X)		xor	Logical exclusive OR							9	TRUE	TRUE	$d9da	999	FALSE	999		999	FALSE	999
0x9579:	db dc dd	add A, ($dcdd,X)		add	Add without carry							9	TRUE	TRUE	$dcdd	999	FALSE	999		999	FALSE	999
0x957c:	de de df	ldw X, ($dedf,X)		ldw	X register load # X register store # Y register load # Y register store # SP register load / store Index register move							9	TRUE	TRUE	$dedf	999	FALSE	999		999	FALSE	999
0x957f:	e0 e1	sub A, ($e1,X)		sub	Subtract without carry							9	TRUE	TRUE	$e1	999	FALSE	999		999	FALSE	999
0x9581:	e2 e3	sbc A, ($e3,X)		sbc	Subtract with carry							9	TRUE	TRUE	$e3	999	FALSE	999		999	FALSE	999
0x9583:	e3 e4	cpw Y, ($e4,X)		cpw	Compare word							9	TRUE	TRUE	$e4	999	FALSE	999		999	FALSE	999
0x9585:	e5 e6	bcp A, ($e6,X)		bcp	Logical bit compare							9	TRUE	TRUE	$e6	999	FALSE	999		999	FALSE	999
0x9587:	e7 e8	ld ($e8,X),A		ld	A register load # A register store # Register to register move							5	TRUE	TRUE	$e8	999	FALSE	999		999	FALSE	999
0x9589:	e8 e9	xor A, ($e9,X)		xor	Logical exclusive OR							9	TRUE	TRUE	$e9	999	FALSE	999		999	FALSE	999
0x958b:	ea ea	or A, ($ea,X)		or	Logical OR							8	TRUE	TRUE	$ea	999	FALSE	999		999	FALSE	999
0x958d:	ea ea	or A, ($ea,X)		or	Logical OR							8	TRUE	TRUE	$ea	999	FALSE	999		999	FALSE	999
0x958f:	eb eb	add A, ($eb,X)		add	Add without carry							9	TRUE	TRUE	$eb	999	FALSE	999		999	FALSE	999
0x9591:	eb eb	add A, ($eb,X)		add	Add without carry							9	TRUE	TRUE	$eb	999	FALSE	999		999	FALSE	999
0x9593:	ec ec	jp ($ec,X)		jp	Jump to an address in section 0							5	TRUE	TRUE	$ec	999	FALSE	999		999	FALSE	999
0x9595:	ec ec	jp ($ec,X)		jp	Jump to an address in section 0							5	TRUE	TRUE	$ec	999	FALSE	999		999	FALSE	999
0x9597:	ed ed	call ($ed,X)		call	Call to Subroutine with address in same section							7	TRUE	TRUE	$ed	999	FALSE	999		999	FALSE	999
0x9599:	ed ed	call ($ed,X)		call	Call to Subroutine with address in same section							7	TRUE	TRUE	$ed	999	FALSE	999		999	FALSE	999
0x959b:	ee ee	ldw X, ($ee,X)		ldw	X register load # X register store # Y register load # Y register store # SP register load / store Index register move							9	TRUE	TRUE	$ee	999	FALSE	999		999	FALSE	999
0x959d:	ee ee	ldw X, ($ee,X)		ldw	X register load # X register store # Y register load # Y register store # SP register load / store Index register move							9	TRUE	TRUE	$ee	999	FALSE	999		999	FALSE	999
0x959f:	ef ef	ldw ($ef,X),Y		ldw	X register load # X register store # Y register load # Y register store # SP register load / store Index register move							6	TRUE	TRUE	$ef	999	FALSE	999		999	FALSE	999
0x95a1:	ef ef	ldw ($ef,X),Y		ldw	X register load # X register store # Y register load # Y register store # SP register load / store Index register move							6	TRUE	TRUE	$ef	999	FALSE	999		999	FALSE	999
0x95a3:	ef f0	ldw ($f0,X),Y		ldw	X register load # X register store # Y register load # Y register store # SP register load / store Index register move							6	TRUE	TRUE	$f0	999	FALSE	999		999	FALSE	999
0x95a5:	f0	sub A, (X)		sub	Subtract without carry							999	FALSE	FALSE		999	FALSE	999		999	FALSE	999
0x95a6:	f0	sub A, (X)		sub	Subtract without carry							999	FALSE	FALSE		999	FALSE	999		999	FALSE	999
0x95a7:	f0	sub A, (X)		sub	Subtract without carry							999	FALSE	FALSE		999	FALSE	999		999	FALSE	999
0x95a8:	f0	sub A, (X)		sub	Subtract without carry							999	FALSE	FALSE		999	FALSE	999		999	FALSE	999
0x95a9:	f1	cp A, (X)		cp	Compare							999	FALSE	FALSE		999	FALSE	999		999	FALSE	999
0x95aa:	f1	cp A, (X)		cp	Compare							999	FALSE	FALSE		999	FALSE	999		999	FALSE	999
0x95ab:	f1	cp A, (X)		cp	Compare							999	FALSE	FALSE		999	FALSE	999		999	FALSE	999
0x95ac:	f1	cp A, (X)		cp	Compare							999	FALSE	FALSE		999	FALSE	999		999	FALSE	999
0x95ad:	f2	sbc A, (X)		sbc	Subtract with carry							999	FALSE	FALSE		999	FALSE	999		999	FALSE	999
0x95ae:	f2	sbc A, (X)		sbc	Subtract with carry							999	FALSE	FALSE		999	FALSE	999		999	FALSE	999
0x95af:	f2	sbc A, (X)		sbc	Subtract with carry							999	FALSE	FALSE		999	FALSE	999		999	FALSE	999
0x95b0:	f2	sbc A, (X)		sbc	Subtract with carry							999	FALSE	FALSE		999	FALSE	999		999	FALSE	999
0x95b1:	f2	sbc A, (X)		sbc	Subtract with carry							999	FALSE	FALSE		999	FALSE	999		999	FALSE	999
0x95b2:	f2	sbc A, (X)		sbc	Subtract with carry							999	FALSE	FALSE		999	FALSE	999		999	FALSE	999
0x95b3:	f3	cpw Y, (X)		cpw	Compare word							999	FALSE	FALSE		999	FALSE	999		999	FALSE	999
0x95b4:	f3	cpw Y, (X)		cpw	Compare word							999	FALSE	FALSE		999	FALSE	999		999	FALSE	999
0x95b5:	f3	cpw Y, (X)		cpw	Compare word							999	FALSE	FALSE		999	FALSE	999		999	FALSE	999
0x95b6:	f3	cpw Y, (X)		cpw	Compare word							999	FALSE	FALSE		999	FALSE	999		999	FALSE	999
0x95b7:	f3	cpw Y, (X)		cpw	Compare word							999	FALSE	FALSE		999	FALSE	999		999	FALSE	999
0x95b8:	f4	and A, (X)		and	Logical AND							999	FALSE	FALSE		999	FALSE	999		999	FALSE	999
0x95b9:	f4	and A, (X)		and	Logical AND							999	FALSE	FALSE		999	FALSE	999		999	FALSE	999
0x95ba:	f4	and A, (X)		and	Logical AND							999	FALSE	FALSE		999	FALSE	999		999	FALSE	999
0x95bb:	f4	and A, (X)		and	Logical AND							999	FALSE	FALSE		999	FALSE	999		999	FALSE	999
0x95bc:	f4	and A, (X)		and	Logical AND							999	FALSE	FALSE		999	FALSE	999		999	FALSE	999
0x95bd:	f4	and A, (X)		and	Logical AND							999	FALSE	FALSE		999	FALSE	999		999	FALSE	999
0x95be:	f5	bcp A, (X)		bcp	Logical bit compare							999	FALSE	FALSE		999	FALSE	999		999	FALSE	999
0x95bf:	f5	bcp A, (X)		bcp	Logical bit compare							999	FALSE	FALSE		999	FALSE	999		999	FALSE	999
0x95c0:	f5	bcp A, (X)		bcp	Logical bit compare							999	FALSE	FALSE		999	FALSE	999		999	FALSE	999
0x95c1:	f5	bcp A, (X)		bcp	Logical bit compare							999	FALSE	FALSE		999	FALSE	999		999	FALSE	999
0x95c2:	f5	bcp A, (X)		bcp	Logical bit compare							999	FALSE	FALSE		999	FALSE	999		999	FALSE	999
0x95c3:	f5	bcp A, (X)		bcp	Logical bit compare							999	FALSE	FALSE		999	FALSE	999		999	FALSE	999
0x95c4:	f5	bcp A, (X)		bcp	Logical bit compare							999	FALSE	FALSE		999	FALSE	999		999	FALSE	999
0x95c5:	f6	ld A, (X)		ld	A register load # A register store # Register to register move							999	FALSE	FALSE		999	FALSE	999		999	FALSE	999
0x95c6:	f6	ld A, (X)		ld	A register load # A register store # Register to register move							999	FALSE	FALSE		999	FALSE	999		999	FALSE	999
0x95c7:	f6	ld A, (X)		ld	A register load # A register store # Register to register move							999	FALSE	FALSE		999	FALSE	999		999	FALSE	999
0x95c8:	f6	ld A, (X)		ld	A register load # A register store # Register to register move							999	FALSE	FALSE		999	FALSE	999		999	FALSE	999
0x95c9:	f6	ld A, (X)		ld	A register load # A register store # Register to register move							999	FALSE	FALSE		999	FALSE	999		999	FALSE	999
0x95ca:	f6	ld A, (X)		ld	A register load # A register store # Register to register move							999	FALSE	FALSE		999	FALSE	999		999	FALSE	999
0x95cb:	f6	ld A, (X)		ld	A register load # A register store # Register to register move							999	FALSE	FALSE		999	FALSE	999		999	FALSE	999
0x95cc:	f7	ld (X),A		ld	A register load # A register store # Register to register move							999	FALSE	FALSE		999	FALSE	999		999	FALSE	999
0x95cd:	f7	ld (X),A		ld	A register load # A register store # Register to register move							999	FALSE	FALSE		999	FALSE	999		999	FALSE	999
0x95ce:	f7	ld (X),A		ld	A register load # A register store # Register to register move							999	FALSE	FALSE		999	FALSE	999		999	FALSE	999
0x95cf:	f7	ld (X),A		ld	A register load # A register store # Register to register move							999	FALSE	FALSE		999	FALSE	999		999	FALSE	999
0x95d0:	f7	ld (X),A		ld	A register load # A register store # Register to register move							999	FALSE	FALSE		999	FALSE	999		999	FALSE	999
0x95d1:	f7	ld (X),A		ld	A register load # A register store # Register to register move							999	FALSE	FALSE		999	FALSE	999		999	FALSE	999
0x95d2:	f7	ld (X),A		ld	A register load # A register store # Register to register move							999	FALSE	FALSE		999	FALSE	999		999	FALSE	999
0x95d3:	f7	ld (X),A		ld	A register load # A register store # Register to register move							999	FALSE	FALSE		999	FALSE	999		999	FALSE	999
0x95d4:	f7	ld (X),A		ld	A register load # A register store # Register to register move							999	FALSE	FALSE		999	FALSE	999		999	FALSE	999
0x95d5:	f8	xor A, (X)		xor	Logical exclusive OR							999	FALSE	FALSE		999	FALSE	999		999	FALSE	999
0x95d6:	f8	xor A, (X)		xor	Logical exclusive OR							999	FALSE	FALSE		999	FALSE	999		999	FALSE	999
0x95d7:	f8	xor A, (X)		xor	Logical exclusive OR							999	FALSE	FALSE		999	FALSE	999		999	FALSE	999
0x95d8:	f8	xor A, (X)		xor	Logical exclusive OR							999	FALSE	FALSE		999	FALSE	999		999	FALSE	999
0x95d9:	f8	xor A, (X)		xor	Logical exclusive OR							999	FALSE	FALSE		999	FALSE	999		999	FALSE	999
0x95da:	f8	xor A, (X)		xor	Logical exclusive OR							999	FALSE	FALSE		999	FALSE	999		999	FALSE	999
0x95db:	f8	xor A, (X)		xor	Logical exclusive OR							999	FALSE	FALSE		999	FALSE	999		999	FALSE	999
0x95dc:	f8	xor A, (X)		xor	Logical exclusive OR							999	FALSE	FALSE		999	FALSE	999		999	FALSE	999
0x95dd:	f8	xor A, (X)		xor	Logical exclusive OR							999	FALSE	FALSE		999	FALSE	999		999	FALSE	999
0x95de:	f8	xor A, (X)		xor	Logical exclusive OR							999	FALSE	FALSE		999	FALSE	999		999	FALSE	999
0x95df:	f9	adc A, (X)		adc	Add with carry							999	FALSE	FALSE		999	FALSE	999		999	FALSE	999
0x95e0:	f9	adc A, (X)		adc	Add with carry							999	FALSE	FALSE		999	FALSE	999		999	FALSE	999
0x95e1:	f9	adc A, (X)		adc	Add with carry							999	FALSE	FALSE		999	FALSE	999		999	FALSE	999
0x95e2:	f9	adc A, (X)		adc	Add with carry							999	FALSE	FALSE		999	FALSE	999		999	FALSE	999
0x95e3:	f9	adc A, (X)		adc	Add with carry							999	FALSE	FALSE		999	FALSE	999		999	FALSE	999
0x95e4:	f9	adc A, (X)		adc	Add with carry							999	FALSE	FALSE		999	FALSE	999		999	FALSE	999
0x95e5:	f9	adc A, (X)		adc	Add with carry							999	FALSE	FALSE		999	FALSE	999		999	FALSE	999
0x95e6:	f9	adc A, (X)		adc	Add with carry							999	FALSE	FALSE		999	FALSE	999		999	FALSE	999
0x95e7:	f9	adc A, (X)		adc	Add with carry							999	FALSE	FALSE		999	FALSE	999		999	FALSE	999
0x95e8:	f9	adc A, (X)		adc	Add with carry							999	FALSE	FALSE		999	FALSE	999		999	FALSE	999
0x95e9:	f9	adc A, (X)		adc	Add with carry							999	FALSE	FALSE		999	FALSE	999		999	FALSE	999
0x95ea:	f9	adc A, (X)		adc	Add with carry							999	FALSE	FALSE		999	FALSE	999		999	FALSE	999
0x95eb:	f9	adc A, (X)		adc	Add with carry							999	FALSE	FALSE		999	FALSE	999		999	FALSE	999
0x95ec:	f9	adc A, (X)		adc	Add with carry							999	FALSE	FALSE		999	FALSE	999		999	FALSE	999
0x95ed:	f9	adc A, (X)		adc	Add with carry							999	FALSE	FALSE		999	FALSE	999		999	FALSE	999
0x95ee:	fa	or A, (X)		or	Logical OR							999	FALSE	FALSE		999	FALSE	999		999	FALSE	999
0x95ef:	fa	or A, (X)		or	Logical OR							999	FALSE	FALSE		999	FALSE	999		999	FALSE	999
0x95f0:	fa	or A, (X)		or	Logical OR							999	FALSE	FALSE		999	FALSE	999		999	FALSE	999
0x95f1:	fa	or A, (X)		or	Logical OR							999	FALSE	FALSE		999	FALSE	999		999	FALSE	999
0x95f2:	fa	or A, (X)		or	Logical OR							999	FALSE	FALSE		999	FALSE	999		999	FALSE	999
0x95f3:	fa	or A, (X)		or	Logical OR							999	FALSE	FALSE		999	FALSE	999		999	FALSE	999
0x95f4:	fa	or A, (X)		or	Logical OR							999	FALSE	FALSE		999	FALSE	999		999	FALSE	999
0x95f5:	fa	or A, (X)		or	Logical OR							999	FALSE	FALSE		999	FALSE	999		999	FALSE	999
0x95f6:	fa	or A, (X)		or	Logical OR							999	FALSE	FALSE		999	FALSE	999		999	FALSE	999
0x95f7:	fa	or A, (X)		or	Logical OR							999	FALSE	FALSE		999	FALSE	999		999	FALSE	999
0x95f8:	fa	or A, (X)		or	Logical OR							999	FALSE	FALSE		999	FALSE	999		999	FALSE	999
0x95f9:	fa	or A, (X)		or	Logical OR							999	FALSE	FALSE		999	FALSE	999		999	FALSE	999
0x95fa:	fa	or A, (X)		or	Logical OR							999	FALSE	FALSE		999	FALSE	999		999	FALSE	999
0x95fb:	fa	or A, (X)		or	Logical OR							999	FALSE	FALSE		999	FALSE	999		999	FALSE	999
0x95fc:	fa	or A, (X)		or	Logical OR							999	FALSE	FALSE		999	FALSE	999		999	FALSE	999
0x95fd:	fa	or A, (X)		or	Logical OR							999	FALSE	FALSE		999	FALSE	999		999	FALSE	999
0x95fe:	fa	or A, (X)		or	Logical OR							999	FALSE	FALSE		999	FALSE	999		999	FALSE	999
0x95ff:	fa	or A, (X)		or	Logical OR							999	FALSE	FALSE		999	FALSE	999		999	FALSE	999
0x9600:	fa	or A, (X)		or	Logical OR							999	FALSE	FALSE		999	FALSE	999		999	FALSE	999
0x9601:	fa	or A, (X)		or	Logical OR							999	FALSE	FALSE		999	FALSE	999		999	FALSE	999
0x9602:	fa	or A, (X)		or	Logical OR							999	FALSE	FALSE		999	FALSE	999		999	FALSE	999
0x9603:	fa	or A, (X)		or	Logical OR							999	FALSE	FALSE		999	FALSE	999		999	FALSE	999
0x9604:	fa	or A, (X)		or	Logical OR							999	FALSE	FALSE		999	FALSE	999		999	FALSE	999
0x9605:	fa	or A, (X)		or	Logical OR							999	FALSE	FALSE		999	FALSE	999		999	FALSE	999
0x9606:	fa	or A, (X)		or	Logical OR							999	FALSE	FALSE		999	FALSE	999		999	FALSE	999
0x9607:	fa	or A, (X)		or	Logical OR							999	FALSE	FALSE		999	FALSE	999		999	FALSE	999
0x9608:	fa	or A, (X)		or	Logical OR							999	FALSE	FALSE		999	FALSE	999		999	FALSE	999
0x9609:	fa	or A, (X)		or	Logical OR							999	FALSE	FALSE		999	FALSE	999		999	FALSE	999
0x960a:	fa	or A, (X)		or	Logical OR							999	FALSE	FALSE		999	FALSE	999		999	FALSE	999
0x960b:	fa	or A, (X)		or	Logical OR							999	FALSE	FALSE		999	FALSE	999		999	FALSE	999
0x960c:	fa	or A, (X)		or	Logical OR							999	FALSE	FALSE		999	FALSE	999		999	FALSE	999
0x960d:	fa	or A, (X)		or	Logical OR							999	FALSE	FALSE		999	FALSE	999		999	FALSE	999
0x960e:	fa	or A, (X)		or	Logical OR							999	FALSE	FALSE		999	FALSE	999		999	FALSE	999
0x960f:	fa	or A, (X)		or	Logical OR							999	FALSE	FALSE		999	FALSE	999		999	FALSE	999
0x9610:	fa	or A, (X)		or	Logical OR							999	FALSE	FALSE		999	FALSE	999		999	FALSE	999
0x9611:	fa	or A, (X)		or	Logical OR							999	FALSE	FALSE		999	FALSE	999		999	FALSE	999
0x9612:	fa	or A, (X)		or	Logical OR							999	FALSE	FALSE		999	FALSE	999		999	FALSE	999
0x9613:	fa	or A, (X)		or	Logical OR							999	FALSE	FALSE		999	FALSE	999		999	FALSE	999
0x9614:	fa	or A, (X)		or	Logical OR							999	FALSE	FALSE		999	FALSE	999		999	FALSE	999
0x9615:	fa	or A, (X)		or	Logical OR							999	FALSE	FALSE		999	FALSE	999		999	FALSE	999
0x9616:	fa	or A, (X)		or	Logical OR							999	FALSE	FALSE		999	FALSE	999		999	FALSE	999
0x9617:	f9	adc A, (X)		adc	Add with carry							999	FALSE	FALSE		999	FALSE	999		999	FALSE	999
0x9618:	f9	adc A, (X)		adc	Add with carry							999	FALSE	FALSE		999	FALSE	999		999	FALSE	999
0x9619:	f9	adc A, (X)		adc	Add with carry							999	FALSE	FALSE		999	FALSE	999		999	FALSE	999
0x961a:	f9	adc A, (X)		adc	Add with carry							999	FALSE	FALSE		999	FALSE	999		999	FALSE	999
0x961b:	f9	adc A, (X)		adc	Add with carry							999	FALSE	FALSE		999	FALSE	999		999	FALSE	999
0x961c:	f9	adc A, (X)		adc	Add with carry							999	FALSE	FALSE		999	FALSE	999		999	FALSE	999
0x961d:	f9	adc A, (X)		adc	Add with carry							999	FALSE	FALSE		999	FALSE	999		999	FALSE	999
0x961e:	f9	adc A, (X)		adc	Add with carry							999	FALSE	FALSE		999	FALSE	999		999	FALSE	999
0x961f:	f9	adc A, (X)		adc	Add with carry							999	FALSE	FALSE		999	FALSE	999		999	FALSE	999
0x9620:	f9	adc A, (X)		adc	Add with carry							999	FALSE	FALSE		999	FALSE	999		999	FALSE	999
0x9621:	f9	adc A, (X)		adc	Add with carry							999	FALSE	FALSE		999	FALSE	999		999	FALSE	999
0x9622:	f9	adc A, (X)		adc	Add with carry							999	FALSE	FALSE		999	FALSE	999		999	FALSE	999
0x9623:	f9	adc A, (X)		adc	Add with carry							999	FALSE	FALSE		999	FALSE	999		999	FALSE	999
0x9624:	f9	adc A, (X)		adc	Add with carry							999	FALSE	FALSE		999	FALSE	999		999	FALSE	999
0x9625:	f9	adc A, (X)		adc	Add with carry							999	FALSE	FALSE		999	FALSE	999		999	FALSE	999
0x9626:	f8	xor A, (X)		xor	Logical exclusive OR							999	FALSE	FALSE		999	FALSE	999		999	FALSE	999
0x9627:	f8	xor A, (X)		xor	Logical exclusive OR							999	FALSE	FALSE		999	FALSE	999		999	FALSE	999
0x9628:	f8	xor A, (X)		xor	Logical exclusive OR							999	FALSE	FALSE		999	FALSE	999		999	FALSE	999
0x9629:	f8	xor A, (X)		xor	Logical exclusive OR							999	FALSE	FALSE		999	FALSE	999		999	FALSE	999
0x962a:	f8	xor A, (X)		xor	Logical exclusive OR							999	FALSE	FALSE		999	FALSE	999		999	FALSE	999
0x962b:	f8	xor A, (X)		xor	Logical exclusive OR							999	FALSE	FALSE		999	FALSE	999		999	FALSE	999
0x962c:	f8	xor A, (X)		xor	Logical exclusive OR							999	FALSE	FALSE		999	FALSE	999		999	FALSE	999
0x962d:	f8	xor A, (X)		xor	Logical exclusive OR							999	FALSE	FALSE		999	FALSE	999		999	FALSE	999
0x962e:	f8	xor A, (X)		xor	Logical exclusive OR							999	FALSE	FALSE		999	FALSE	999		999	FALSE	999
0x962f:	f8	xor A, (X)		xor	Logical exclusive OR							999	FALSE	FALSE		999	FALSE	999		999	FALSE	999
0x9630:	f7	ld (X),A		ld	A register load # A register store # Register to register move							999	FALSE	FALSE		999	FALSE	999		999	FALSE	999
0x9631:	f7	ld (X),A		ld	A register load # A register store # Register to register move							999	FALSE	FALSE		999	FALSE	999		999	FALSE	999
0x9632:	f7	ld (X),A		ld	A register load # A register store # Register to register move							999	FALSE	FALSE		999	FALSE	999		999	FALSE	999
0x9633:	f7	ld (X),A		ld	A register load # A register store # Register to register move							999	FALSE	FALSE		999	FALSE	999		999	FALSE	999
0x9634:	f7	ld (X),A		ld	A register load # A register store # Register to register move							999	FALSE	FALSE		999	FALSE	999		999	FALSE	999
0x9635:	f7	ld (X),A		ld	A register load # A register store # Register to register move							999	FALSE	FALSE		999	FALSE	999		999	FALSE	999
0x9636:	f7	ld (X),A		ld	A register load # A register store # Register to register move							999	FALSE	FALSE		999	FALSE	999		999	FALSE	999
0x9637:	f7	ld (X),A		ld	A register load # A register store # Register to register move							999	FALSE	FALSE		999	FALSE	999		999	FALSE	999
0x9638:	f7	ld (X),A		ld	A register load # A register store # Register to register move							999	FALSE	FALSE		999	FALSE	999		999	FALSE	999
0x9639:	f6	ld A, (X)		ld	A register load # A register store # Register to register move							999	FALSE	FALSE		999	FALSE	999		999	FALSE	999
0x963a:	f6	ld A, (X)		ld	A register load # A register store # Register to register move							999	FALSE	FALSE		999	FALSE	999		999	FALSE	999
0x963b:	f6	ld A, (X)		ld	A register load # A register store # Register to register move							999	FALSE	FALSE		999	FALSE	999		999	FALSE	999
0x963c:	f6	ld A, (X)		ld	A register load # A register store # Register to register move							999	FALSE	FALSE		999	FALSE	999		999	FALSE	999
0x963d:	f6	ld A, (X)		ld	A register load # A register store # Register to register move							999	FALSE	FALSE		999	FALSE	999		999	FALSE	999
0x963e:	f6	ld A, (X)		ld	A register load # A register store # Register to register move							999	FALSE	FALSE		999	FALSE	999		999	FALSE	999
0x963f:	f6	ld A, (X)		ld	A register load # A register store # Register to register move							999	FALSE	FALSE		999	FALSE	999		999	FALSE	999
0x9640:	f5	bcp A, (X)		bcp	Logical bit compare							999	FALSE	FALSE		999	FALSE	999		999	FALSE	999
0x9641:	f5	bcp A, (X)		bcp	Logical bit compare							999	FALSE	FALSE		999	FALSE	999		999	FALSE	999
0x9642:	f5	bcp A, (X)		bcp	Logical bit compare							999	FALSE	FALSE		999	FALSE	999		999	FALSE	999
0x9643:	f5	bcp A, (X)		bcp	Logical bit compare							999	FALSE	FALSE		999	FALSE	999		999	FALSE	999
0x9644:	f5	bcp A, (X)		bcp	Logical bit compare							999	FALSE	FALSE		999	FALSE	999		999	FALSE	999
0x9645:	f5	bcp A, (X)		bcp	Logical bit compare							999	FALSE	FALSE		999	FALSE	999		999	FALSE	999
0x9646:	f5	bcp A, (X)		bcp	Logical bit compare							999	FALSE	FALSE		999	FALSE	999		999	FALSE	999
0x9647:	f4	and A, (X)		and	Logical AND							999	FALSE	FALSE		999	FALSE	999		999	FALSE	999
0x9648:	f4	and A, (X)		and	Logical AND							999	FALSE	FALSE		999	FALSE	999		999	FALSE	999
0x9649:	f4	and A, (X)		and	Logical AND							999	FALSE	FALSE		999	FALSE	999		999	FALSE	999
0x964a:	f4	and A, (X)		and	Logical AND							999	FALSE	FALSE		999	FALSE	999		999	FALSE	999
0x964b:	f4	and A, (X)		and	Logical AND							999	FALSE	FALSE		999	FALSE	999		999	FALSE	999
0x964c:	f4	and A, (X)		and	Logical AND							999	FALSE	FALSE		999	FALSE	999		999	FALSE	999
0x964d:	f3	cpw Y, (X)		cpw	Compare word							999	FALSE	FALSE		999	FALSE	999		999	FALSE	999
0x964e:	f3	cpw Y, (X)		cpw	Compare word							999	FALSE	FALSE		999	FALSE	999		999	FALSE	999
0x964f:	f3	cpw Y, (X)		cpw	Compare word							999	FALSE	FALSE		999	FALSE	999		999	FALSE	999
0x9650:	f3	cpw Y, (X)		cpw	Compare word							999	FALSE	FALSE		999	FALSE	999		999	FALSE	999
0x9651:	f3	cpw Y, (X)		cpw	Compare word							999	FALSE	FALSE		999	FALSE	999		999	FALSE	999
0x9652:	f2	sbc A, (X)		sbc	Subtract with carry							999	FALSE	FALSE		999	FALSE	999		999	FALSE	999
0x9653:	f2	sbc A, (X)		sbc	Subtract with carry							999	FALSE	FALSE		999	FALSE	999		999	FALSE	999
0x9654:	f2	sbc A, (X)		sbc	Subtract with carry							999	FALSE	FALSE		999	FALSE	999		999	FALSE	999
0x9655:	f2	sbc A, (X)		sbc	Subtract with carry							999	FALSE	FALSE		999	FALSE	999		999	FALSE	999
0x9656:	f2	sbc A, (X)		sbc	Subtract with carry							999	FALSE	FALSE		999	FALSE	999		999	FALSE	999
0x9657:	f2	sbc A, (X)		sbc	Subtract with carry							999	FALSE	FALSE		999	FALSE	999		999	FALSE	999
0x9658:	f1	cp A, (X)		cp	Compare							999	FALSE	FALSE		999	FALSE	999		999	FALSE	999
0x9659:	f1	cp A, (X)		cp	Compare							999	FALSE	FALSE		999	FALSE	999		999	FALSE	999
0x965a:	f1	cp A, (X)		cp	Compare							999	FALSE	FALSE		999	FALSE	999		999	FALSE	999
0x965b:	f1	cp A, (X)		cp	Compare							999	FALSE	FALSE		999	FALSE	999		999	FALSE	999
0x965c:	f0	sub A, (X)		sub	Subtract without carry							999	FALSE	FALSE		999	FALSE	999		999	FALSE	999
0x965d:	f0	sub A, (X)		sub	Subtract without carry							999	FALSE	FALSE		999	FALSE	999		999	FALSE	999
0x965e:	f0	sub A, (X)		sub	Subtract without carry							999	FALSE	FALSE		999	FALSE	999		999	FALSE	999
0x965f:	f0	sub A, (X)		sub	Subtract without carry							999	FALSE	FALSE		999	FALSE	999		999	FALSE	999
0x9660:	f0	sub A, (X)		sub	Subtract without carry							999	FALSE	FALSE		999	FALSE	999		999	FALSE	999
0x9661:	ef ef	ldw ($ef,X),Y		ldw	X register load # X register store # Y register load # Y register store # SP register load / store Index register move							6	TRUE	TRUE	$ef	999	FALSE	999		999	FALSE	999
0x9663:	ef ef	ldw ($ef,X),Y		ldw	X register load # X register store # Y register load # Y register store # SP register load / store Index register move							6	TRUE	TRUE	$ef	999	FALSE	999		999	FALSE	999
0x9665:	ef ee	ldw ($ee,X),Y		ldw	X register load # X register store # Y register load # Y register store # SP register load / store Index register move							6	TRUE	TRUE	$ee	999	FALSE	999		999	FALSE	999
0x9667:	ee ee	ldw X, ($ee,X)		ldw	X register load # X register store # Y register load # Y register store # SP register load / store Index register move							9	TRUE	TRUE	$ee	999	FALSE	999		999	FALSE	999
0x9669:	ee ed	ldw X, ($ed,X)		ldw	X register load # X register store # Y register load # Y register store # SP register load / store Index register move							9	TRUE	TRUE	$ed	999	FALSE	999		999	FALSE	999
0x966b:	ed ed	call ($ed,X)		call	Call to Subroutine with address in same section							7	TRUE	TRUE	$ed	999	FALSE	999		999	FALSE	999
0x966d:	ed ec	call ($ec,X)		call	Call to Subroutine with address in same section							7	TRUE	TRUE	$ec	999	FALSE	999		999	FALSE	999
0x966f:	ec ec	jp ($ec,X)		jp	Jump to an address in section 0							5	TRUE	TRUE	$ec	999	FALSE	999		999	FALSE	999
0x9671:	ec eb	jp ($eb,X)		jp	Jump to an address in section 0							5	TRUE	TRUE	$eb	999	FALSE	999		999	FALSE	999
0x9673:	eb eb	add A, ($eb,X)		add	Add without carry							9	TRUE	TRUE	$eb	999	FALSE	999		999	FALSE	999
0x9675:	eb ea	add A, ($ea,X)		add	Add without carry							9	TRUE	TRUE	$ea	999	FALSE	999		999	FALSE	999
0x9677:	ea ea	or A, ($ea,X)		or	Logical OR							8	TRUE	TRUE	$ea	999	FALSE	999		999	FALSE	999
0x9679:	ea e9	or A, ($e9,X)		or	Logical OR							8	TRUE	TRUE	$e9	999	FALSE	999		999	FALSE	999
0x967b:	ea ea	or A, ($ea,X)		or	Logical OR							8	TRUE	TRUE	$ea	999	FALSE	999		999	FALSE	999
0x967d:	ea ea	or A, ($ea,X)		or	Logical OR							8	TRUE	TRUE	$ea	999	FALSE	999		999	FALSE	999
0x967f:	eb eb	add A, ($eb,X)		add	Add without carry							9	TRUE	TRUE	$eb	999	FALSE	999		999	FALSE	999
0x9681:	eb eb	add A, ($eb,X)		add	Add without carry							9	TRUE	TRUE	$eb	999	FALSE	999		999	FALSE	999
0x9683:	ec ec	jp ($ec,X)		jp	Jump to an address in section 0							5	TRUE	TRUE	$ec	999	FALSE	999		999	FALSE	999
0x9685:	ec ec	jp ($ec,X)		jp	Jump to an address in section 0							5	TRUE	TRUE	$ec	999	FALSE	999		999	FALSE	999
0x9687:	ed ed	call ($ed,X)		call	Call to Subroutine with address in same section							7	TRUE	TRUE	$ed	999	FALSE	999		999	FALSE	999
0x9689:	ed ed	call ($ed,X)		call	Call to Subroutine with address in same section							7	TRUE	TRUE	$ed	999	FALSE	999		999	FALSE	999
0x968b:	ee ee	ldw X, ($ee,X)		ldw	X register load # X register store # Y register load # Y register store # SP register load / store Index register move							9	TRUE	TRUE	$ee	999	FALSE	999		999	FALSE	999
0x968d:	ee ee	ldw X, ($ee,X)		ldw	X register load # X register store # Y register load # Y register store # SP register load / store Index register move							9	TRUE	TRUE	$ee	999	FALSE	999		999	FALSE	999
0x968f:	ef ef	ldw ($ef,X),Y		ldw	X register load # X register store # Y register load # Y register store # SP register load / store Index register move							6	TRUE	TRUE	$ef	999	FALSE	999		999	FALSE	999
0x9691:	ef ef	ldw ($ef,X),Y		ldw	X register load # X register store # Y register load # Y register store # SP register load / store Index register move							6	TRUE	TRUE	$ef	999	FALSE	999		999	FALSE	999
0x9693:	ef f0	ldw ($f0,X),Y		ldw	X register load # X register store # Y register load # Y register store # SP register load / store Index register move							6	TRUE	TRUE	$f0	999	FALSE	999		999	FALSE	999
0x9695:	f0	sub A, (X)		sub	Subtract without carry							999	FALSE	FALSE		999	FALSE	999		999	FALSE	999
0x9696:	f0	sub A, (X)		sub	Subtract without carry							999	FALSE	FALSE		999	FALSE	999		999	FALSE	999
0x9697:	f0	sub A, (X)		sub	Subtract without carry							999	FALSE	FALSE		999	FALSE	999		999	FALSE	999
0x9698:	f0	sub A, (X)		sub	Subtract without carry							999	FALSE	FALSE		999	FALSE	999		999	FALSE	999
0x9699:	f1	cp A, (X)		cp	Compare							999	FALSE	FALSE		999	FALSE	999		999	FALSE	999
0x969a:	f1	cp A, (X)		cp	Compare							999	FALSE	FALSE		999	FALSE	999		999	FALSE	999
0x969b:	f1	cp A, (X)		cp	Compare							999	FALSE	FALSE		999	FALSE	999		999	FALSE	999
0x969c:	f1	cp A, (X)		cp	Compare							999	FALSE	FALSE		999	FALSE	999		999	FALSE	999
0x969d:	f2	sbc A, (X)		sbc	Subtract with carry							999	FALSE	FALSE		999	FALSE	999		999	FALSE	999
0x969e:	f2	sbc A, (X)		sbc	Subtract with carry							999	FALSE	FALSE		999	FALSE	999		999	FALSE	999
0x969f:	f2	sbc A, (X)		sbc	Subtract with carry							999	FALSE	FALSE		999	FALSE	999		999	FALSE	999
0x96a0:	f2	sbc A, (X)		sbc	Subtract with carry							999	FALSE	FALSE		999	FALSE	999		999	FALSE	999
0x96a1:	f2	sbc A, (X)		sbc	Subtract with carry							999	FALSE	FALSE		999	FALSE	999		999	FALSE	999
0x96a2:	f2	sbc A, (X)		sbc	Subtract with carry							999	FALSE	FALSE		999	FALSE	999		999	FALSE	999
0x96a3:	f3	cpw Y, (X)		cpw	Compare word							999	FALSE	FALSE		999	FALSE	999		999	FALSE	999
0x96a4:	f3	cpw Y, (X)		cpw	Compare word							999	FALSE	FALSE		999	FALSE	999		999	FALSE	999
0x96a5:	f3	cpw Y, (X)		cpw	Compare word							999	FALSE	FALSE		999	FALSE	999		999	FALSE	999
0x96a6:	f3	cpw Y, (X)		cpw	Compare word							999	FALSE	FALSE		999	FALSE	999		999	FALSE	999
0x96a7:	f3	cpw Y, (X)		cpw	Compare word							999	FALSE	FALSE		999	FALSE	999		999	FALSE	999
0x96a8:	f4	and A, (X)		and	Logical AND							999	FALSE	FALSE		999	FALSE	999		999	FALSE	999
0x96a9:	f4	and A, (X)		and	Logical AND							999	FALSE	FALSE		999	FALSE	999		999	FALSE	999
0x96aa:	f4	and A, (X)		and	Logical AND							999	FALSE	FALSE		999	FALSE	999		999	FALSE	999
0x96ab:	f4	and A, (X)		and	Logical AND							999	FALSE	FALSE		999	FALSE	999		999	FALSE	999
0x96ac:	f4	and A, (X)		and	Logical AND							999	FALSE	FALSE		999	FALSE	999		999	FALSE	999
0x96ad:	f4	and A, (X)		and	Logical AND							999	FALSE	FALSE		999	FALSE	999		999	FALSE	999
0x96ae:	f5	bcp A, (X)		bcp	Logical bit compare							999	FALSE	FALSE		999	FALSE	999		999	FALSE	999
0x96af:	f5	bcp A, (X)		bcp	Logical bit compare							999	FALSE	FALSE		999	FALSE	999		999	FALSE	999
0x96b0:	f5	bcp A, (X)		bcp	Logical bit compare							999	FALSE	FALSE		999	FALSE	999		999	FALSE	999
0x96b1:	f5	bcp A, (X)		bcp	Logical bit compare							999	FALSE	FALSE		999	FALSE	999		999	FALSE	999
0x96b2:	f5	bcp A, (X)		bcp	Logical bit compare							999	FALSE	FALSE		999	FALSE	999		999	FALSE	999
0x96b3:	f5	bcp A, (X)		bcp	Logical bit compare							999	FALSE	FALSE		999	FALSE	999		999	FALSE	999
0x96b4:	f5	bcp A, (X)		bcp	Logical bit compare							999	FALSE	FALSE		999	FALSE	999		999	FALSE	999
0x96b5:	f6	ld A, (X)		ld	A register load # A register store # Register to register move							999	FALSE	FALSE		999	FALSE	999		999	FALSE	999
0x96b6:	f6	ld A, (X)		ld	A register load # A register store # Register to register move							999	FALSE	FALSE		999	FALSE	999		999	FALSE	999
0x96b7:	f6	ld A, (X)		ld	A register load # A register store # Register to register move							999	FALSE	FALSE		999	FALSE	999		999	FALSE	999
0x96b8:	f6	ld A, (X)		ld	A register load # A register store # Register to register move							999	FALSE	FALSE		999	FALSE	999		999	FALSE	999
0x96b9:	f6	ld A, (X)		ld	A register load # A register store # Register to register move							999	FALSE	FALSE		999	FALSE	999		999	FALSE	999
0x96ba:	f6	ld A, (X)		ld	A register load # A register store # Register to register move							999	FALSE	FALSE		999	FALSE	999		999	FALSE	999
0x96bb:	f6	ld A, (X)		ld	A register load # A register store # Register to register move							999	FALSE	FALSE		999	FALSE	999		999	FALSE	999
0x96bc:	f7	ld (X),A		ld	A register load # A register store # Register to register move							999	FALSE	FALSE		999	FALSE	999		999	FALSE	999
0x96bd:	f7	ld (X),A		ld	A register load # A register store # Register to register move							999	FALSE	FALSE		999	FALSE	999		999	FALSE	999
0x96be:	f7	ld (X),A		ld	A register load # A register store # Register to register move							999	FALSE	FALSE		999	FALSE	999		999	FALSE	999
0x96bf:	f7	ld (X),A		ld	A register load # A register store # Register to register move							999	FALSE	FALSE		999	FALSE	999		999	FALSE	999
0x96c0:	f7	ld (X),A		ld	A register load # A register store # Register to register move							999	FALSE	FALSE		999	FALSE	999		999	FALSE	999
0x96c1:	f7	ld (X),A		ld	A register load # A register store # Register to register move							999	FALSE	FALSE		999	FALSE	999		999	FALSE	999
0x96c2:	f7	ld (X),A		ld	A register load # A register store # Register to register move							999	FALSE	FALSE		999	FALSE	999		999	FALSE	999
0x96c3:	f7	ld (X),A		ld	A register load # A register store # Register to register move							999	FALSE	FALSE		999	FALSE	999		999	FALSE	999
0x96c4:	f7	ld (X),A		ld	A register load # A register store # Register to register move							999	FALSE	FALSE		999	FALSE	999		999	FALSE	999
0x96c5:	f8	xor A, (X)		xor	Logical exclusive OR							999	FALSE	FALSE		999	FALSE	999		999	FALSE	999
0x96c6:	f8	xor A, (X)		xor	Logical exclusive OR							999	FALSE	FALSE		999	FALSE	999		999	FALSE	999
0x96c7:	f8	xor A, (X)		xor	Logical exclusive OR							999	FALSE	FALSE		999	FALSE	999		999	FALSE	999
0x96c8:	f8	xor A, (X)		xor	Logical exclusive OR							999	FALSE	FALSE		999	FALSE	999		999	FALSE	999
0x96c9:	f8	xor A, (X)		xor	Logical exclusive OR							999	FALSE	FALSE		999	FALSE	999		999	FALSE	999
0x96ca:	f8	xor A, (X)		xor	Logical exclusive OR							999	FALSE	FALSE		999	FALSE	999		999	FALSE	999
0x96cb:	f8	xor A, (X)		xor	Logical exclusive OR							999	FALSE	FALSE		999	FALSE	999		999	FALSE	999
0x96cc:	f8	xor A, (X)		xor	Logical exclusive OR							999	FALSE	FALSE		999	FALSE	999		999	FALSE	999
0x96cd:	f8	xor A, (X)		xor	Logical exclusive OR							999	FALSE	FALSE		999	FALSE	999		999	FALSE	999
0x96ce:	f8	xor A, (X)		xor	Logical exclusive OR							999	FALSE	FALSE		999	FALSE	999		999	FALSE	999
0x96cf:	f9	adc A, (X)		adc	Add with carry							999	FALSE	FALSE		999	FALSE	999		999	FALSE	999
0x96d0:	f9	adc A, (X)		adc	Add with carry							999	FALSE	FALSE		999	FALSE	999		999	FALSE	999
0x96d1:	f9	adc A, (X)		adc	Add with carry							999	FALSE	FALSE		999	FALSE	999		999	FALSE	999
0x96d2:	f9	adc A, (X)		adc	Add with carry							999	FALSE	FALSE		999	FALSE	999		999	FALSE	999
0x96d3:	f9	adc A, (X)		adc	Add with carry							999	FALSE	FALSE		999	FALSE	999		999	FALSE	999
0x96d4:	f9	adc A, (X)		adc	Add with carry							999	FALSE	FALSE		999	FALSE	999		999	FALSE	999
0x96d5:	f9	adc A, (X)		adc	Add with carry							999	FALSE	FALSE		999	FALSE	999		999	FALSE	999
0x96d6:	f9	adc A, (X)		adc	Add with carry							999	FALSE	FALSE		999	FALSE	999		999	FALSE	999
0x96d7:	f9	adc A, (X)		adc	Add with carry							999	FALSE	FALSE		999	FALSE	999		999	FALSE	999
0x96d8:	f9	adc A, (X)		adc	Add with carry							999	FALSE	FALSE		999	FALSE	999		999	FALSE	999
0x96d9:	f9	adc A, (X)		adc	Add with carry							999	FALSE	FALSE		999	FALSE	999		999	FALSE	999
0x96da:	f9	adc A, (X)		adc	Add with carry							999	FALSE	FALSE		999	FALSE	999		999	FALSE	999
0x96db:	f9	adc A, (X)		adc	Add with carry							999	FALSE	FALSE		999	FALSE	999		999	FALSE	999
0x96dc:	f9	adc A, (X)		adc	Add with carry							999	FALSE	FALSE		999	FALSE	999		999	FALSE	999
0x96dd:	f9	adc A, (X)		adc	Add with carry							999	FALSE	FALSE		999	FALSE	999		999	FALSE	999
0x96de:	fa	or A, (X)		or	Logical OR							999	FALSE	FALSE		999	FALSE	999		999	FALSE	999
0x96df:	fa	or A, (X)		or	Logical OR							999	FALSE	FALSE		999	FALSE	999		999	FALSE	999
0x96e0:	fa	or A, (X)		or	Logical OR							999	FALSE	FALSE		999	FALSE	999		999	FALSE	999
0x96e1:	fa	or A, (X)		or	Logical OR							999	FALSE	FALSE		999	FALSE	999		999	FALSE	999
0x96e2:	fa	or A, (X)		or	Logical OR							999	FALSE	FALSE		999	FALSE	999		999	FALSE	999
0x96e3:	fa	or A, (X)		or	Logical OR							999	FALSE	FALSE		999	FALSE	999		999	FALSE	999
0x96e4:	fa	or A, (X)		or	Logical OR							999	FALSE	FALSE		999	FALSE	999		999	FALSE	999
0x96e5:	fa	or A, (X)		or	Logical OR							999	FALSE	FALSE		999	FALSE	999		999	FALSE	999
0x96e6:	fa	or A, (X)		or	Logical OR							999	FALSE	FALSE		999	FALSE	999		999	FALSE	999
0x96e7:	fa	or A, (X)		or	Logical OR							999	FALSE	FALSE		999	FALSE	999		999	FALSE	999
0x96e8:	fa	or A, (X)		or	Logical OR							999	FALSE	FALSE		999	FALSE	999		999	FALSE	999
0x96e9:	fa	or A, (X)		or	Logical OR							999	FALSE	FALSE		999	FALSE	999		999	FALSE	999
0x96ea:	fa	or A, (X)		or	Logical OR							999	FALSE	FALSE		999	FALSE	999		999	FALSE	999
0x96eb:	fa	or A, (X)		or	Logical OR							999	FALSE	FALSE		999	FALSE	999		999	FALSE	999
0x96ec:	fa	or A, (X)		or	Logical OR							999	FALSE	FALSE		999	FALSE	999		999	FALSE	999
0x96ed:	fa	or A, (X)		or	Logical OR							999	FALSE	FALSE		999	FALSE	999		999	FALSE	999
0x96ee:	fa	or A, (X)		or	Logical OR							999	FALSE	FALSE		999	FALSE	999		999	FALSE	999
0x96ef:	fa	or A, (X)		or	Logical OR							999	FALSE	FALSE		999	FALSE	999		999	FALSE	999
0x96f0:	fa	or A, (X)		or	Logical OR							999	FALSE	FALSE		999	FALSE	999		999	FALSE	999
0x96f1:	fa	or A, (X)		or	Logical OR							999	FALSE	FALSE		999	FALSE	999		999	FALSE	999
0x96f2:	fa	or A, (X)		or	Logical OR							999	FALSE	FALSE		999	FALSE	999		999	FALSE	999
0x96f3:	fa	or A, (X)		or	Logical OR							999	FALSE	FALSE		999	FALSE	999		999	FALSE	999
0x96f4:	fa	or A, (X)		or	Logical OR							999	FALSE	FALSE		999	FALSE	999		999	FALSE	999
0x96f5:	fa	or A, (X)		or	Logical OR							999	FALSE	FALSE		999	FALSE	999		999	FALSE	999
0x96f6:	fa	or A, (X)		or	Logical OR							999	FALSE	FALSE		999	FALSE	999		999	FALSE	999
0x96f7:	fa	or A, (X)		or	Logical OR							999	FALSE	FALSE		999	FALSE	999		999	FALSE	999
0x96f8:	fa	or A, (X)		or	Logical OR							999	FALSE	FALSE		999	FALSE	999		999	FALSE	999
0x96f9:	fa	or A, (X)		or	Logical OR							999	FALSE	FALSE		999	FALSE	999		999	FALSE	999
0x96fa:	fa	or A, (X)		or	Logical OR							999	FALSE	FALSE		999	FALSE	999		999	FALSE	999
0x96fb:	fa	or A, (X)		or	Logical OR							999	FALSE	FALSE		999	FALSE	999		999	FALSE	999
0x96fc:	fa	or A, (X)		or	Logical OR							999	FALSE	FALSE		999	FALSE	999		999	FALSE	999
0x96fd:	fa	or A, (X)		or	Logical OR							999	FALSE	FALSE		999	FALSE	999		999	FALSE	999
0x96fe:	fa	or A, (X)		or	Logical OR							999	FALSE	FALSE		999	FALSE	999		999	FALSE	999
0x96ff:	fa	or A, (X)		or	Logical OR							999	FALSE	FALSE		999	FALSE	999		999	FALSE	999
0x9700:	fa	or A, (X)		or	Logical OR							999	FALSE	FALSE		999	FALSE	999		999	FALSE	999
0x9701:	fa	or A, (X)		or	Logical OR							999	FALSE	FALSE		999	FALSE	999		999	FALSE	999
0x9702:	fa	or A, (X)		or	Logical OR							999	FALSE	FALSE		999	FALSE	999		999	FALSE	999
0x9703:	fa	or A, (X)		or	Logical OR							999	FALSE	FALSE		999	FALSE	999		999	FALSE	999
0x9704:	fa	or A, (X)		or	Logical OR							999	FALSE	FALSE		999	FALSE	999		999	FALSE	999
0x9705:	fa	or A, (X)		or	Logical OR							999	FALSE	FALSE		999	FALSE	999		999	FALSE	999
0x9706:	fa	or A, (X)		or	Logical OR							999	FALSE	FALSE		999	FALSE	999		999	FALSE	999
0x9707:	f9	adc A, (X)		adc	Add with carry							999	FALSE	FALSE		999	FALSE	999		999	FALSE	999
0x9708:	f9	adc A, (X)		adc	Add with carry							999	FALSE	FALSE		999	FALSE	999		999	FALSE	999
0x9709:	f9	adc A, (X)		adc	Add with carry							999	FALSE	FALSE		999	FALSE	999		999	FALSE	999
0x970a:	f9	adc A, (X)		adc	Add with carry							999	FALSE	FALSE		999	FALSE	999		999	FALSE	999
0x970b:	f9	adc A, (X)		adc	Add with carry							999	FALSE	FALSE		999	FALSE	999		999	FALSE	999
0x970c:	f9	adc A, (X)		adc	Add with carry							999	FALSE	FALSE		999	FALSE	999		999	FALSE	999
0x970d:	f9	adc A, (X)		adc	Add with carry							999	FALSE	FALSE		999	FALSE	999		999	FALSE	999
0x970e:	f9	adc A, (X)		adc	Add with carry							999	FALSE	FALSE		999	FALSE	999		999	FALSE	999
0x970f:	f9	adc A, (X)		adc	Add with carry							999	FALSE	FALSE		999	FALSE	999		999	FALSE	999
0x9710:	f9	adc A, (X)		adc	Add with carry							999	FALSE	FALSE		999	FALSE	999		999	FALSE	999
0x9711:	f9	adc A, (X)		adc	Add with carry							999	FALSE	FALSE		999	FALSE	999		999	FALSE	999
0x9712:	f9	adc A, (X)		adc	Add with carry							999	FALSE	FALSE		999	FALSE	999		999	FALSE	999
0x9713:	f9	adc A, (X)		adc	Add with carry							999	FALSE	FALSE		999	FALSE	999		999	FALSE	999
0x9714:	f9	adc A, (X)		adc	Add with carry							999	FALSE	FALSE		999	FALSE	999		999	FALSE	999
0x9715:	f9	adc A, (X)		adc	Add with carry							999	FALSE	FALSE		999	FALSE	999		999	FALSE	999
0x9716:	f8	xor A, (X)		xor	Logical exclusive OR							999	FALSE	FALSE		999	FALSE	999		999	FALSE	999
0x9717:	f8	xor A, (X)		xor	Logical exclusive OR							999	FALSE	FALSE		999	FALSE	999		999	FALSE	999
0x9718:	f8	xor A, (X)		xor	Logical exclusive OR							999	FALSE	FALSE		999	FALSE	999		999	FALSE	999
0x9719:	f8	xor A, (X)		xor	Logical exclusive OR							999	FALSE	FALSE		999	FALSE	999		999	FALSE	999
0x971a:	f8	xor A, (X)		xor	Logical exclusive OR							999	FALSE	FALSE		999	FALSE	999		999	FALSE	999
0x971b:	f8	xor A, (X)		xor	Logical exclusive OR							999	FALSE	FALSE		999	FALSE	999		999	FALSE	999
0x971c:	f8	xor A, (X)		xor	Logical exclusive OR							999	FALSE	FALSE		999	FALSE	999		999	FALSE	999
0x971d:	f8	xor A, (X)		xor	Logical exclusive OR							999	FALSE	FALSE		999	FALSE	999		999	FALSE	999
0x971e:	f8	xor A, (X)		xor	Logical exclusive OR							999	FALSE	FALSE		999	FALSE	999		999	FALSE	999
0x971f:	f8	xor A, (X)		xor	Logical exclusive OR							999	FALSE	FALSE		999	FALSE	999		999	FALSE	999
0x9720:	f7	ld (X),A		ld	A register load # A register store # Register to register move							999	FALSE	FALSE		999	FALSE	999		999	FALSE	999
0x9721:	f7	ld (X),A		ld	A register load # A register store # Register to register move							999	FALSE	FALSE		999	FALSE	999		999	FALSE	999
0x9722:	f7	ld (X),A		ld	A register load # A register store # Register to register move							999	FALSE	FALSE		999	FALSE	999		999	FALSE	999
0x9723:	f7	ld (X),A		ld	A register load # A register store # Register to register move							999	FALSE	FALSE		999	FALSE	999		999	FALSE	999
0x9724:	f7	ld (X),A		ld	A register load # A register store # Register to register move							999	FALSE	FALSE		999	FALSE	999		999	FALSE	999
0x9725:	f7	ld (X),A		ld	A register load # A register store # Register to register move							999	FALSE	FALSE		999	FALSE	999		999	FALSE	999
0x9726:	f7	ld (X),A		ld	A register load # A register store # Register to register move							999	FALSE	FALSE		999	FALSE	999		999	FALSE	999
0x9727:	f7	ld (X),A		ld	A register load # A register store # Register to register move							999	FALSE	FALSE		999	FALSE	999		999	FALSE	999
0x9728:	f7	ld (X),A		ld	A register load # A register store # Register to register move							999	FALSE	FALSE		999	FALSE	999		999	FALSE	999
0x9729:	f6	ld A, (X)		ld	A register load # A register store # Register to register move							999	FALSE	FALSE		999	FALSE	999		999	FALSE	999
0x972a:	f6	ld A, (X)		ld	A register load # A register store # Register to register move							999	FALSE	FALSE		999	FALSE	999		999	FALSE	999
0x972b:	f6	ld A, (X)		ld	A register load # A register store # Register to register move							999	FALSE	FALSE		999	FALSE	999		999	FALSE	999
0x972c:	f6	ld A, (X)		ld	A register load # A register store # Register to register move							999	FALSE	FALSE		999	FALSE	999		999	FALSE	999
0x972d:	f6	ld A, (X)		ld	A register load # A register store # Register to register move							999	FALSE	FALSE		999	FALSE	999		999	FALSE	999
0x972e:	f6	ld A, (X)		ld	A register load # A register store # Register to register move							999	FALSE	FALSE		999	FALSE	999		999	FALSE	999
0x972f:	f6	ld A, (X)		ld	A register load # A register store # Register to register move							999	FALSE	FALSE		999	FALSE	999		999	FALSE	999
0x9730:	f5	bcp A, (X)		bcp	Logical bit compare							999	FALSE	FALSE		999	FALSE	999		999	FALSE	999
0x9731:	f5	bcp A, (X)		bcp	Logical bit compare							999	FALSE	FALSE		999	FALSE	999		999	FALSE	999
0x9732:	f5	bcp A, (X)		bcp	Logical bit compare							999	FALSE	FALSE		999	FALSE	999		999	FALSE	999
0x9733:	f5	bcp A, (X)		bcp	Logical bit compare							999	FALSE	FALSE		999	FALSE	999		999	FALSE	999
0x9734:	f5	bcp A, (X)		bcp	Logical bit compare							999	FALSE	FALSE		999	FALSE	999		999	FALSE	999
0x9735:	f5	bcp A, (X)		bcp	Logical bit compare							999	FALSE	FALSE		999	FALSE	999		999	FALSE	999
0x9736:	f5	bcp A, (X)		bcp	Logical bit compare							999	FALSE	FALSE		999	FALSE	999		999	FALSE	999
0x9737:	f4	and A, (X)		and	Logical AND							999	FALSE	FALSE		999	FALSE	999		999	FALSE	999
0x9738:	f4	and A, (X)		and	Logical AND							999	FALSE	FALSE		999	FALSE	999		999	FALSE	999
0x9739:	f4	and A, (X)		and	Logical AND							999	FALSE	FALSE		999	FALSE	999		999	FALSE	999
0x973a:	f4	and A, (X)		and	Logical AND							999	FALSE	FALSE		999	FALSE	999		999	FALSE	999
0x973b:	f4	and A, (X)		and	Logical AND							999	FALSE	FALSE		999	FALSE	999		999	FALSE	999
0x973c:	f4	and A, (X)		and	Logical AND							999	FALSE	FALSE		999	FALSE	999		999	FALSE	999
0x973d:	f3	cpw Y, (X)		cpw	Compare word							999	FALSE	FALSE		999	FALSE	999		999	FALSE	999
0x973e:	f3	cpw Y, (X)		cpw	Compare word							999	FALSE	FALSE		999	FALSE	999		999	FALSE	999
0x973f:	f3	cpw Y, (X)		cpw	Compare word							999	FALSE	FALSE		999	FALSE	999		999	FALSE	999
0x9740:	f3	cpw Y, (X)		cpw	Compare word							999	FALSE	FALSE		999	FALSE	999		999	FALSE	999
0x9741:	f3	cpw Y, (X)		cpw	Compare word							999	FALSE	FALSE		999	FALSE	999		999	FALSE	999
0x9742:	f2	sbc A, (X)		sbc	Subtract with carry							999	FALSE	FALSE		999	FALSE	999		999	FALSE	999
0x9743:	f2	sbc A, (X)		sbc	Subtract with carry							999	FALSE	FALSE		999	FALSE	999		999	FALSE	999
0x9744:	f2	sbc A, (X)		sbc	Subtract with carry							999	FALSE	FALSE		999	FALSE	999		999	FALSE	999
0x9745:	f2	sbc A, (X)		sbc	Subtract with carry							999	FALSE	FALSE		999	FALSE	999		999	FALSE	999
0x9746:	f2	sbc A, (X)		sbc	Subtract with carry							999	FALSE	FALSE		999	FALSE	999		999	FALSE	999
0x9747:	f2	sbc A, (X)		sbc	Subtract with carry							999	FALSE	FALSE		999	FALSE	999		999	FALSE	999
0x9748:	f1	cp A, (X)		cp	Compare							999	FALSE	FALSE		999	FALSE	999		999	FALSE	999
0x9749:	f1	cp A, (X)		cp	Compare							999	FALSE	FALSE		999	FALSE	999		999	FALSE	999
0x974a:	f1	cp A, (X)		cp	Compare							999	FALSE	FALSE		999	FALSE	999		999	FALSE	999
0x974b:	f1	cp A, (X)		cp	Compare							999	FALSE	FALSE		999	FALSE	999		999	FALSE	999
0x974c:	f0	sub A, (X)		sub	Subtract without carry							999	FALSE	FALSE		999	FALSE	999		999	FALSE	999
0x974d:	f0	sub A, (X)		sub	Subtract without carry							999	FALSE	FALSE		999	FALSE	999		999	FALSE	999
0x974e:	f0	sub A, (X)		sub	Subtract without carry							999	FALSE	FALSE		999	FALSE	999		999	FALSE	999
0x974f:	f0	sub A, (X)		sub	Subtract without carry							999	FALSE	FALSE		999	FALSE	999		999	FALSE	999
0x9750:	f0	sub A, (X)		sub	Subtract without carry							999	FALSE	FALSE		999	FALSE	999		999	FALSE	999
0x9751:	ef ef	ldw ($ef,X),Y		ldw	X register load # X register store # Y register load # Y register store # SP register load / store Index register move							6	TRUE	TRUE	$ef	999	FALSE	999		999	FALSE	999
0x9753:	ef ef	ldw ($ef,X),Y		ldw	X register load # X register store # Y register load # Y register store # SP register load / store Index register move							6	TRUE	TRUE	$ef	999	FALSE	999		999	FALSE	999
0x9755:	ef ee	ldw ($ee,X),Y		ldw	X register load # X register store # Y register load # Y register store # SP register load / store Index register move							6	TRUE	TRUE	$ee	999	FALSE	999		999	FALSE	999
0x9757:	ee ee	ldw X, ($ee,X)		ldw	X register load # X register store # Y register load # Y register store # SP register load / store Index register move							9	TRUE	TRUE	$ee	999	FALSE	999		999	FALSE	999
0x9759:	ee ed	ldw X, ($ed,X)		ldw	X register load # X register store # Y register load # Y register store # SP register load / store Index register move							9	TRUE	TRUE	$ed	999	FALSE	999		999	FALSE	999
0x975b:	ed ed	call ($ed,X)		call	Call to Subroutine with address in same section							7	TRUE	TRUE	$ed	999	FALSE	999		999	FALSE	999
0x975d:	ed ec	call ($ec,X)		call	Call to Subroutine with address in same section							7	TRUE	TRUE	$ec	999	FALSE	999		999	FALSE	999
0x975f:	ec ec	jp ($ec,X)		jp	Jump to an address in section 0							5	TRUE	TRUE	$ec	999	FALSE	999		999	FALSE	999
0x9761:	ec eb	jp ($eb,X)		jp	Jump to an address in section 0							5	TRUE	TRUE	$eb	999	FALSE	999		999	FALSE	999
0x9763:	eb eb	add A, ($eb,X)		add	Add without carry							9	TRUE	TRUE	$eb	999	FALSE	999		999	FALSE	999
0x9765:	eb ea	add A, ($ea,X)		add	Add without carry							9	TRUE	TRUE	$ea	999	FALSE	999		999	FALSE	999
0x9767:	ea ea	or A, ($ea,X)		or	Logical OR							8	TRUE	TRUE	$ea	999	FALSE	999		999	FALSE	999
0x9769:	ea e9	or A, ($e9,X)		or	Logical OR							8	TRUE	TRUE	$e9	999	FALSE	999		999	FALSE	999
0x976b:	e8 e8	xor A, ($e8,X)		xor	Logical exclusive OR							9	TRUE	TRUE	$e8	999	FALSE	999		999	FALSE	999
0x976d:	e7 e6	ld ($e6,X),A		ld	A register load # A register store # Register to register move							5	TRUE	TRUE	$e6	999	FALSE	999		999	FALSE	999
0x976f:	e5 e4	bcp A, ($e4,X)		bcp	Logical bit compare							9	TRUE	TRUE	$e4	999	FALSE	999		999	FALSE	999
0x9771:	e3 e3	cpw Y, ($e3,X)		cpw	Compare word							9	TRUE	TRUE	$e3	999	FALSE	999		999	FALSE	999
0x9773:	e2 e1	sbc A, ($e1,X)		sbc	Subtract with carry							9	TRUE	TRUE	$e1	999	FALSE	999		999	FALSE	999
0x9775:	e0 df	sub A, ($df,X)		sub	Subtract without carry							9	TRUE	TRUE	$df	999	FALSE	999		999	FALSE	999
0x9777:	de de dd	ldw X, ($dedd,X)		ldw	X register load # X register store # Y register load # Y register store # SP register load / store Index register move							9	TRUE	TRUE	$dedd	999	FALSE	999		999	FALSE	999
0x977a:	dc db da	jp ($dbda,X)		jp	Jump to an address in section 0							5	TRUE	TRUE	$dbda	999	FALSE	999		999	FALSE	999
0x977d:	d9 d8 d8	adc A, ($d8d8,X)		adc	Add with carry							9	TRUE	TRUE	$d8d8	999	FALSE	999		999	FALSE	999
0x9780:	d7 d6 d5	ld ($d6d5,X),A		ld	A register load # A register store # Register to register move							5	TRUE	TRUE	$d6d5	999	FALSE	999		999	FALSE	999
0x9783:	d4 d3 d2	and A, ($d3d2,X)		and	Logical AND							9	TRUE	TRUE	$d3d2	999	FALSE	999		999	FALSE	999
0x9786:	d2 d1 d0	sbc A, ($d1d0,X)		sbc	Subtract with carry							9	TRUE	TRUE	$d1d0	999	FALSE	999		999	FALSE	999
0x9789:	cf ce cd	ldw $cecd,X		ldw	X register load # X register store # Y register load # Y register store # SP register load / store Index register move							5	TRUE	TRUE	$cecd	999	FALSE	999		999	FALSE	999
0x978c:	cc cb cb	jp $cbcb		jp	Jump to an address in section 0							4	TRUE	TRUE	$cbcb	999	FALSE	999		999	FALSE	999
0x978f:	ca c9 c8	or A, $c9c8		or	Logical OR							7	TRUE	TRUE	$c9c8	999	FALSE	999		999	FALSE	999
0x9792:	c7 c6 c5	ld $c6c5,A		ld	A register load # A register store # Register to register move							4	TRUE	TRUE	$c6c5	999	FALSE	999		999	FALSE	999
0x9795:	c4 c3 c3	and A, $c3c3		and	Logical AND							8	TRUE	TRUE	$c3c3	999	FALSE	999		999	FALSE	999
0x9798:	c2 c1 c0	sbc A, $c1c0		sbc	Subtract with carry							8	TRUE	TRUE	$c1c0	999	FALSE	999		999	FALSE	999
0x979b:	bf be	ldw $be,X		ldw	X register load # X register store # Y register load # Y register store # SP register load / store Index register move							5	TRUE	TRUE	$be	999	FALSE	999		999	FALSE	999
0x979d:	bd bc bb ba	ldf $bcbbba,A		ldf	Data load / store with extended address							5	TRUE	TRUE	$bcbbba	999	FALSE	999		999	FALSE	999
0x97a1:	ba b9	or A, $b9		or	Logical OR							7	TRUE	TRUE	$b9	999	FALSE	999		999	FALSE	999
0x97a3:	b8 b7	xor A, $b7		xor	Logical exclusive OR							8	TRUE	TRUE	$b7	999	FALSE	999		999	FALSE	999
0x97a5:	b6 b5	ld A, $b5		ld	A register load # A register store # Register to register move							7	TRUE	TRUE	$b5	999	FALSE	999		999	FALSE	999
0x97a7:	b4 b3	and A, $b3		and	Logical AND		debounce counter for speed input?					8	TRUE	TRUE	$b3	999	FALSE	999		999	FALSE	999
0x97a9:	b2 b1	sbc A, $b1		sbc	Subtract with carry							8	TRUE	TRUE	$b1	999	FALSE	999		999	FALSE	999
0x97ab:	b0 b0	sub A, $b0		sub	Subtract without carry							8	TRUE	TRUE	$b0	999	FALSE	999		999	FALSE	999
0x97ad:	af ae ad ac	ldf A, ($aeadac,X)		ldf	Data load / store with extended address							9	TRUE	TRUE	$aeadac	999	FALSE	999		999	FALSE	999
0x97b1:	ab aa	add A, #$aa		add	Add without carry							9	FALSE	FALSE		999	FALSE	999		999	FALSE	999
0x97b3:	a9 a8	adc A, #$a8		adc	Add with carry							9	FALSE	FALSE		999	FALSE	999		999	FALSE	999
0x97b5:	a7 a6 a5 a4	ldf ($a6a5a4,X),A		ldf	Data load / store with extended address							6	TRUE	TRUE	$a6a5a4	999	FALSE	999		999	FALSE	999
0x97b9:	a4 a3	and A, #$a3		and	Logical AND							9	FALSE	FALSE		999	FALSE	999		999	FALSE	999
0x97bb:	a2 a1	sbc A, #$a1		sbc	Subtract with carry							9	FALSE	FALSE		999	FALSE	999		999	FALSE	999
0x97bd:	a0 9f	sub A, #$9f		sub	Subtract without carry							9	FALSE	FALSE		999	FALSE	999		999	FALSE	999
0x97bf:	9e	ld A, XH		ld	A register load # A register store # Register to register move							999	FALSE	FALSE		999	FALSE	999		999	FALSE	999
0x97c0:	9d	nop		nop	No operation							999	FALSE	FALSE		999	FALSE	999		999	FALSE	999
0x97c1:	9c	rvf		rvf	Reset overflow flag							999	FALSE	FALSE		999	FALSE	999		999	FALSE	999
0x97c2:	9b	sim		sim	Set interrupt mask/ Disable interrupts							999	FALSE	FALSE		999	FALSE	999		999	FALSE	999
0x97c3:	9a	rim		rim	Reset interrupt mask/ Interrupt enable							999	FALSE	FALSE		999	FALSE	999		999	FALSE	999
0x97c4:	99	scf		scf	Set Carry Flag							999	FALSE	FALSE		999	FALSE	999		999	FALSE	999
0x97c5:	98	rcf		rcf	Reset carry flag							999	FALSE	FALSE		999	FALSE	999		999	FALSE	999
0x97c6:	97	ld XL, A		ld	A register load # A register store # Register to register move							999	FALSE	FALSE		999	FALSE	999		999	FALSE	999
0x97c7:	96	ldw X, SP		ldw	X register load # X register store # Y register load # Y register store # SP register load / store Index register move							999	FALSE	FALSE		999	FALSE	999		999	FALSE	999
0x97c8:	96	ldw X, SP		ldw	X register load # X register store # Y register load # Y register store # SP register load / store Index register move							999	FALSE	FALSE		999	FALSE	999		999	FALSE	999
0x97c9:	95	ld XH, A		ld	A register load # A register store # Register to register move							999	FALSE	FALSE		999	FALSE	999		999	FALSE	999
0x97ca:	94	ldw SP, X		ldw	X register load # X register store # Y register load # Y register store # SP register load / store Index register move							999	FALSE	FALSE		999	FALSE	999		999	FALSE	999
0x97cb:	93	ldw X, Y		ldw	X register load # X register store # Y register load # Y register store # SP register load / store Index register move							999	FALSE	FALSE		999	FALSE	999		999	FALSE	999
0x97cc:	92 91	???		???	Add with carry							999	FALSE	FALSE		999	FALSE	999		999	FALSE	999
0x97ce:	90 8f	???		???	Add with carry							999	FALSE	FALSE		999	FALSE	999		999	FALSE	999
0x97d0:	8e	halt		halt	Halt oscillator (CPU + Peripherals)							999	FALSE	FALSE		999	FALSE	999		999	FALSE	999
0x97d1:	8d 8c 8b 8a	callf $8c8b8a		callf	Call to subroutine with extended address							7	TRUE	TRUE	$8c8b8a	999	FALSE	999		999	FALSE	999
0x97d5:	89	pushw X		pushw	Push index register onto stack							999	FALSE	FALSE		999	FALSE	999		999	FALSE	999
0x97d6:	88	push A		push	Push data byte onto stack							999	FALSE	FALSE		999	FALSE	999		999	FALSE	999
0x97d7:	87	retf		retf	Subroutine return from extended address							999	FALSE	FALSE		999	FALSE	999		999	FALSE	999
0x97d8:	86	pop CC		pop	Pop data byte from stack # Pop code condition register							999	FALSE	FALSE		999	FALSE	999		999	FALSE	999
0x97d9:	85	popw X		popw	Pop index register from stack							999	FALSE	FALSE		999	FALSE	999		999	FALSE	999
0x97da:	85	popw X		popw	Pop index register from stack							999	FALSE	FALSE		999	FALSE	999		999	FALSE	999
0x97db:	84	pop A		pop	Pop data byte from stack # Pop code condition register							999	FALSE	FALSE		999	FALSE	999		999	FALSE	999
0x97dc:	83	trap		trap	Software interrupt							999	FALSE	FALSE		999	FALSE	999		999	FALSE	999
0x97dd:	82 81 80 7f	int $81807f		int	Interrupt							5	TRUE	TRUE	$81807f	999	FALSE	999		999	FALSE	999
0x97e1:	7e	swap (X)		swap	Swap nibbles							999	FALSE	FALSE		999	FALSE	999		999	FALSE	999
0x97e2:	7d	tnz (X)		tnz	Test for negative or zero							999	FALSE	FALSE		999	FALSE	999		999	FALSE	999
0x97e3:	7c	inc (X)		inc	Increment byte by one							999	FALSE	FALSE		999	FALSE	999		999	FALSE	999
0x97e4:	7b 7a	ld A, ($7a,SP)		ld	A register load # A register store # Register to register move		send data byte 6 (error code)					8	TRUE	TRUE	$7a	999	FALSE	999		999	FALSE	999
0x97e6:	79	rlc (X)		rlc	Rotate left logical through carry							999	FALSE	FALSE		999	FALSE	999		999	FALSE	999
0x97e7:	78	sll (X)		sll	Shift left logical							999	FALSE	FALSE		999	FALSE	999		999	FALSE	999
0x97e8:	77	sra (X)		sra	Shift right arithmetic							999	FALSE	FALSE		999	FALSE	999		999	FALSE	999
0x97e9:	76	rrc (X)		rrc	Rotate right logical through carry							999	FALSE	FALSE		999	FALSE	999		999	FALSE	999
0x97ea:	75	???		???	Add with carry							999	FALSE	FALSE		999	FALSE	999		999	FALSE	999
0x97eb:	75	???		???	Add with carry							999	FALSE	FALSE		999	FALSE	999		999	FALSE	999
0x97ec:	74	srl (X)		srl	Shift right logical							999	FALSE	FALSE		999	FALSE	999		999	FALSE	999
0x97ed:	73	cpl (X)		cpl	Logical 1‘s complement							999	FALSE	FALSE		999	FALSE	999		999	FALSE	999
0x97ee:	72 71	???		???	Add with carry							999	FALSE	FALSE		999	FALSE	999		999	FALSE	999
0x97f0:	70	neg (X)		neg	Logical 2‘s complement							999	FALSE	FALSE		999	FALSE	999		999	FALSE	999
0x97f1:	6f 6e	clr ($6e,X)		clr	Clears the destination byte							6	TRUE	TRUE	$6e	999	FALSE	999		999	FALSE	999
0x97f3:	6d 6c	tnz ($6c,X)		tnz	Test for negative or zero							6	TRUE	TRUE	$6c	999	FALSE	999		999	FALSE	999
0x97f5:	6b 6a	ld ($6a,SP),A		ld	A register load # A register store # Register to register move							5	TRUE	TRUE	$6a	999	FALSE	999		999	FALSE	999
0x97f7:	69 68	rlc ($68,X)		rlc	Rotate left logical through carry		ADC motor current readed in PWM cycle					6	TRUE	TRUE	$68	999	FALSE	999		999	FALSE	999
0x97f9:	67 66	sra ($66,X)		sra	Shift right arithmetic							6	TRUE	TRUE	$66	999	FALSE	999		999	FALSE	999
0x97fb:	65	divw X, Y		divw	16 by 16 Unsigned division							999	FALSE	FALSE		999	FALSE	999		999	FALSE	999
0x97fc:	64 64	srl ($64,X)		srl	Shift right logical							6	TRUE	TRUE	$64	999	FALSE	999		999	FALSE	999
0x97fe:	63 62	cpl ($62,X)		cpl	Logical 1‘s complement		some array $5d-$62					6	TRUE	TRUE	$62	999	FALSE	999		999	FALSE	999
0x9800:	61	exg A, YL		exg	Data byte exchange							999	FALSE	FALSE		999	FALSE	999		999	FALSE	999
0x9801:	60 5f	neg ($5f,X)		neg	Logical 2‘s complement		some array $5d-$62					6	TRUE	TRUE	$5f	999	FALSE	999		999	FALSE	999
0x9803:	5e	swapw X		swapw	Swap bytes							999	FALSE	FALSE		999	FALSE	999		999	FALSE	999
0x9804:	5d	tnzw X		tnzw	Test word for negative or zero							999	FALSE	FALSE		999	FALSE	999		999	FALSE	999
0x9805:	5c	incw X		incw	Increment word by one							999	FALSE	FALSE		999	FALSE	999		999	FALSE	999
0x9806:	5b 5a	addw SP, #$5a		addw	Add word without carry							11	FALSE	FALSE		999	FALSE	999		999	FALSE	999
0x9808:	59	rlcw X		rlcw	Rotate word left logical through carry							999	FALSE	FALSE		999	FALSE	999		999	FALSE	999
0x9809:	58	sllw X		sllw	Shift word left logical							999	FALSE	FALSE		999	FALSE	999		999	FALSE	999
0x980a:	57	sraw X		sraw	Shift word right arithmetic							999	FALSE	FALSE		999	FALSE	999		999	FALSE	999
0x980b:	56	rrcw X		rrcw	Rotate word right logical through carry							999	FALSE	FALSE		999	FALSE	999		999	FALSE	999
0x980c:	56	rrcw X		rrcw	Rotate word right logical through carry							999	FALSE	FALSE		999	FALSE	999		999	FALSE	999
0x980d:	55 54 53 52 51	mov $5251, $5453		mov	Data byte move							5	TRUE	TRUE	$5251	12	TRUE	999	$5453	999	FALSE	999
0x9812:	50	negw X		negw	Logical 2‘s complement							999	FALSE	FALSE		999	FALSE	999		999	FALSE	999
0x9813:	4f	clr A		clr	Clears the destination byte							999	FALSE	FALSE		999	FALSE	999		999	FALSE	999
0x9814:	4e	swap A		swap	Swap nibbles							999	FALSE	FALSE		999	FALSE	999		999	FALSE	999
0x9815:	4d	tnz A		tnz	Test for negative or zero							999	FALSE	FALSE		999	FALSE	999		999	FALSE	999
0x9816:	4c	inc A		inc	Increment byte by one							999	FALSE	FALSE		999	FALSE	999		999	FALSE	999
0x9817:	4b 4a	push #$4a		push	Push data byte onto stack							7	FALSE	FALSE		999	FALSE	999		999	FALSE	999
0x9819:	4a	dec A		dec	Decrement byte by one							999	FALSE	FALSE		999	FALSE	999		999	FALSE	999
0x981a:	49	rlc A		rlc	Rotate left logical through carry							999	FALSE	FALSE		999	FALSE	999		999	FALSE	999
0x981b:	48	sll A		sll	Shift left logical							999	FALSE	FALSE		999	FALSE	999		999	FALSE	999
0x981c:	47	sra A		sra	Shift right arithmetic							999	FALSE	FALSE		999	FALSE	999		999	FALSE	999
0x981d:	46	rrc A		rrc	Rotate right logical through carry							999	FALSE	FALSE		999	FALSE	999		999	FALSE	999
0x981e:	45 44 43	mov $43, $44		mov	Data byte move							5	TRUE	TRUE	$43	10	TRUE	999	$44	999	FALSE	999
0x9821:	42	mul X, A		mul	8 by 8 multiplication (unsigned)							999	FALSE	FALSE		999	FALSE	999		999	FALSE	999
0x9822:	41	exg A, XL		exg	Data byte exchange							999	FALSE	FALSE		999	FALSE	999		999	FALSE	999
0x9823:	40	neg A		neg	Logical 2‘s complement							999	FALSE	FALSE		999	FALSE	999		999	FALSE	999
0x9824:	40	neg A		neg	Logical 2‘s complement							999	FALSE	FALSE		999	FALSE	999		999	FALSE	999
0x9825:	3f 3e	clr $3e		clr	Clears the destination byte							5	TRUE	TRUE	$3e	999	FALSE	999		999	FALSE	999
0x9827:	3d 3c	tnz $3c		tnz	Test for negative or zero							5	TRUE	TRUE	$3c	999	FALSE	999		999	FALSE	999
0x9829:	3b 3a 39	push $3a39		push	Push data byte onto stack							6	TRUE	TRUE	$3a39	999	FALSE	999		999	FALSE	999
0x982c:	38 37	sll $37		sll	Shift left logical		used to write on EEPROM/FLASH (addr)					5	TRUE	TRUE	$37	999	FALSE	999		999	FALSE	999
0x982e:	37 36	sra $36		sra	Shift right arithmetic		used to write on EEPROM/FLASH (value)					5	TRUE	TRUE	$36	999	FALSE	999		999	FALSE	999
0x9830:	35 34 33 32	mov $3332, #$34		mov	Data byte move							5	TRUE	TRUE	$3332	13	FALSE	999		999	FALSE	999
0x9834:	31 30 2f	exg A, $302f		exg	Data byte exchange							8	TRUE	TRUE	$302f	999	FALSE	999		999	FALSE	999
0x9837:	2f 2e	jrslt $9867 (offset=46)		jrslt	Jump if (N xor V) = 1							7	TRUE	TRUE	$9867	999	FALSE	999		999	FALSE	999
0x9839:	2d 2c	jrsle $9867 (offset=44)		jrsle	Jump if (Z or (N xor V)) = 1							7	TRUE	TRUE	$9867	999	FALSE	999		999	FALSE	999
0x983b:	2b 2a	jrmi $9867 (offset=42)		jrmi	Jump if N = 1(minus)							6	TRUE	TRUE	$9867	999	FALSE	999		999	FALSE	999
0x983d:	29 28	jrv $9867 (offset=40)		jrv	Jump if V = 1							5	TRUE	TRUE	$9867	999	FALSE	999		999	FALSE	999
0x983f:	28 27	jrnv $9868 (offset=39)		jrnv	jump if V = 0							6	TRUE	TRUE	$9868	999	FALSE	999		999	FALSE	999
0x9841:	26 25	jrne $9868 (offset=37)		jrne	Jump if Z =0 (not equal)							6	TRUE	TRUE	$9868	999	FALSE	999		999	FALSE	999
0x9843:	24 23	jrnc $9868 (offset=35)		jrnc	jump if C = 0							6	TRUE	TRUE	$9868	999	FALSE	999		999	FALSE	999
0x9845:	22 22	jrugt $9869 (offset=34)		jrugt	Jump if (C+Z = 0)							7	TRUE	TRUE	$9869	999	FALSE	999		999	FALSE	999
0x9847:	21 20	jrf $9869 (offset=32)		jrf	Never Jump							5	TRUE	TRUE	$9869	999	FALSE	999		999	FALSE	999
0x9849:	1f 1e	ldw ($1e,SP),X		ldw	X register load # X register store # Y register load # Y register store # SP register load / store Index register move							6	TRUE	TRUE	$1e	999	FALSE	999		999	FALSE	999
0x984b:	1d 1c 1c	subw X, #$1c1c		subw	Subtract word without carry							10	FALSE	FALSE		999	FALSE	999		999	FALSE	999
0x984e:	1b 1a	add A, ($1a,SP)		add	Add without carry							9	TRUE	TRUE	$1a	999	FALSE	999		999	FALSE	999
0x9850:	19 18	adc A, ($18,SP)		adc	Add with carry		cadence (=$04)					9	TRUE	TRUE	$18	999	FALSE	999		999	FALSE	999
0x9852:	17 17	ldw ($17,SP),Y		ldw	X register load # X register store # Y register load # Y register store # SP register load / store Index register move							6	TRUE	TRUE	$17	999	FALSE	999		999	FALSE	999
0x9854:	16 15	ldw Y, ($15,SP)		ldw	X register load # X register store # Y register load # Y register store # SP register load / store Index register move							9	TRUE	TRUE	$15	999	FALSE	999		999	FALSE	999
0x9856:	14 13	and A, ($13,SP)		and	Logical AND							9	TRUE	TRUE	$13	999	FALSE	999		999	FALSE	999
0x9858:	12 12	sbc A, ($12,SP)		sbc	Subtract with carry							9	TRUE	TRUE	$12	999	FALSE	999		999	FALSE	999
0x985a:	11 10	cp A, ($10,SP)		cp	Compare							8	TRUE	TRUE	$10	999	FALSE	999		999	FALSE	999
0x985c:	10 10	sub A, ($10,SP)		sub	Subtract without carry							9	TRUE	TRUE	$10	999	FALSE	999		999	FALSE	999
0x985e:	10 0f	sub A, ($0f,SP)		sub	Subtract without carry							9	TRUE	TRUE	$0f	999	FALSE	999		999	FALSE	999
0x9860:	0f 0f	clr ($0f,SP)		clr	Clears the destination byte							6	TRUE	TRUE	$0f	999	FALSE	999		999	FALSE	999
0x9862:	0f 0e	clr ($0e,SP)		clr	Clears the destination byte							6	TRUE	TRUE	$0e	999	FALSE	999		999	FALSE	999
0x9864:	0e 0e	swap ($0e,SP)		swap	Swap nibbles							7	TRUE	TRUE	$0e	999	FALSE	999		999	FALSE	999
0x9866:	0e 0d	swap ($0d,SP)		swap	Swap nibbles							7	TRUE	TRUE	$0d	999	FALSE	999		999	FALSE	999
0x9868:	0d 0d	tnz ($0d,SP)		tnz	Test for negative or zero							6	TRUE	TRUE	$0d	999	FALSE	999		999	FALSE	999
0x986a:	0d 0c	tnz ($0c,SP)		tnz	Test for negative or zero		hall sensors state					6	TRUE	TRUE	$0c	999	FALSE	999		999	FALSE	999
0x986c:	0c 0c	inc ($0c,SP)		inc	Increment byte by one		hall sensors state					6	TRUE	TRUE	$0c	999	FALSE	999		999	FALSE	999
0x986e:	0c 0b	inc ($0b,SP)		inc	Increment byte by one							6	TRUE	TRUE	$0b	999	FALSE	999		999	FALSE	999
0x9870:	0b	???		???	Add with carry							999	FALSE	FALSE		999	FALSE	999		999	FALSE	999
0x9871:	0b	???		???	Add with carry							999	FALSE	FALSE		999	FALSE	999		999	FALSE	999
0x9872:	0b	???		???	Add with carry							999	FALSE	FALSE		999	FALSE	999		999	FALSE	999
0x9873:	0b	???		???	Add with carry							999	FALSE	FALSE		999	FALSE	999		999	FALSE	999
0x9874:	0a 0a	dec ($0a,SP)		dec	Decrement byte by one							6	TRUE	TRUE	$0a	999	FALSE	999		999	FALSE	999
0x9876:	0a 0a	dec ($0a,SP)		dec	Decrement byte by one							6	TRUE	TRUE	$0a	999	FALSE	999		999	FALSE	999
0x9878:	0a 09	dec ($09,SP)		dec	Decrement byte by one							6	TRUE	TRUE	$09	999	FALSE	999		999	FALSE	999
0x987a:	09 09	rlc ($09,SP)		rlc	Rotate left logical through carry							6	TRUE	TRUE	$09	999	FALSE	999		999	FALSE	999
0x987c:	09 08	rlc ($08,SP)		rlc	Rotate left logical through carry		PD1 and PC1 state					6	TRUE	TRUE	$08	999	FALSE	999		999	FALSE	999
0x987e:	08 08	sll ($08,SP)		sll	Shift left logical		PD1 and PC1 state					6	TRUE	TRUE	$08	999	FALSE	999		999	FALSE	999
0x9880:	08 08	sll ($08,SP)		sll	Shift left logical		PD1 and PC1 state					6	TRUE	TRUE	$08	999	FALSE	999		999	FALSE	999
0x9882:	08 07	sll ($07,SP)		sll	Shift left logical		something about step of the 6 steps sequences??					6	TRUE	TRUE	$07	999	FALSE	999		999	FALSE	999
0x9884:	07 07	sra ($07,SP)		sra	Shift right arithmetic		something about step of the 6 steps sequences??					6	TRUE	TRUE	$07	999	FALSE	999		999	FALSE	999
0x9886:	07 07	sra ($07,SP)		sra	Shift right arithmetic		something about step of the 6 steps sequences??					6	TRUE	TRUE	$07	999	FALSE	999		999	FALSE	999
0x9888:	06 06	rrc ($06,SP)		rrc	Rotate right logical through carry		something about step of the 6 steps sequences??					6	TRUE	TRUE	$06	999	FALSE	999		999	FALSE	999
0x988a:	06 06	rrc ($06,SP)		rrc	Rotate right logical through carry		something about step of the 6 steps sequences??					6	TRUE	TRUE	$06	999	FALSE	999		999	FALSE	999
0x988c:	06 06	rrc ($06,SP)		rrc	Rotate right logical through carry		something about step of the 6 steps sequences??					6	TRUE	TRUE	$06	999	FALSE	999		999	FALSE	999
0x988e:	05	???		???	Add with carry							999	FALSE	FALSE		999	FALSE	999		999	FALSE	999
0x988f:	05	???		???	Add with carry							999	FALSE	FALSE		999	FALSE	999		999	FALSE	999
0x9890:	05	???		???	Add with carry							999	FALSE	FALSE		999	FALSE	999		999	FALSE	999
0x9891:	05	???		???	Add with carry							999	FALSE	FALSE		999	FALSE	999		999	FALSE	999
0x9892:	05	???		???	Add with carry							999	FALSE	FALSE		999	FALSE	999		999	FALSE	999
0x9893:	05	???		???	Add with carry							999	FALSE	FALSE		999	FALSE	999		999	FALSE	999
0x9894:	05	???		???	Add with carry							999	FALSE	FALSE		999	FALSE	999		999	FALSE	999
0x9895:	04 04	srl ($04,SP)		srl	Shift right logical		cadence (=$18)					6	TRUE	TRUE	$04	999	FALSE	999		999	FALSE	999
0x9897:	04 04	srl ($04,SP)		srl	Shift right logical		cadence (=$18)					6	TRUE	TRUE	$04	999	FALSE	999		999	FALSE	999
0x9899:	04 04	srl ($04,SP)		srl	Shift right logical		cadence (=$18)					6	TRUE	TRUE	$04	999	FALSE	999		999	FALSE	999
0x989b:	04 03	srl ($03,SP)		srl	Shift right logical							6	TRUE	TRUE	$03	999	FALSE	999		999	FALSE	999
0x989d:	03 03	cpl ($03,SP)		cpl	Logical 1‘s complement							6	TRUE	TRUE	$03	999	FALSE	999		999	FALSE	999
0x989f:	03 03	cpl ($03,SP)		cpl	Logical 1‘s complement							6	TRUE	TRUE	$03	999	FALSE	999		999	FALSE	999
0x98a1:	03 03	cpl ($03,SP)		cpl	Logical 1‘s complement							6	TRUE	TRUE	$03	999	FALSE	999		999	FALSE	999
0x98a3:	03 03	cpl ($03,SP)		cpl	Logical 1‘s complement							6	TRUE	TRUE	$03	999	FALSE	999		999	FALSE	999
0x98a5:	02	rlwa X, A		rlwa	Rotate word left through Accumulator							999	FALSE	FALSE		999	FALSE	999		999	FALSE	999
0x98a6:	02	rlwa X, A		rlwa	Rotate word left through Accumulator							999	FALSE	FALSE		999	FALSE	999		999	FALSE	999
0x98a7:	02	rlwa X, A		rlwa	Rotate word left through Accumulator							999	FALSE	FALSE		999	FALSE	999		999	FALSE	999
0x98a8:	02	rlwa X, A		rlwa	Rotate word left through Accumulator							999	FALSE	FALSE		999	FALSE	999		999	FALSE	999
0x98a9:	02	rlwa X, A		rlwa	Rotate word left through Accumulator							999	FALSE	FALSE		999	FALSE	999		999	FALSE	999
0x98aa:	02	rlwa X, A		rlwa	Rotate word left through Accumulator							999	FALSE	FALSE		999	FALSE	999		999	FALSE	999
0x98ab:	02	rlwa X, A		rlwa	Rotate word left through Accumulator							999	FALSE	FALSE		999	FALSE	999		999	FALSE	999
0x98ac:	02	rlwa X, A		rlwa	Rotate word left through Accumulator							999	FALSE	FALSE		999	FALSE	999		999	FALSE	999
0x98ad:	02	rlwa X, A		rlwa	Rotate word left through Accumulator							999	FALSE	FALSE		999	FALSE	999		999	FALSE	999
0x98ae:	02	rlwa X, A		rlwa	Rotate word left through Accumulator							999	FALSE	FALSE		999	FALSE	999		999	FALSE	999
0x98af:	01	rrwa X, A		rrwa	Rotate word right through Accumulator							999	FALSE	FALSE		999	FALSE	999		999	FALSE	999
0x98b0:	01	rrwa X, A		rrwa	Rotate word right through Accumulator							999	FALSE	FALSE		999	FALSE	999		999	FALSE	999
0x98b1:	01	rrwa X, A		rrwa	Rotate word right through Accumulator							999	FALSE	FALSE		999	FALSE	999		999	FALSE	999
0x98b2:	01	rrwa X, A		rrwa	Rotate word right through Accumulator							999	FALSE	FALSE		999	FALSE	999		999	FALSE	999
0x98b3:	01	rrwa X, A		rrwa	Rotate word right through Accumulator							999	FALSE	FALSE		999	FALSE	999		999	FALSE	999
0x98b4:	01	rrwa X, A		rrwa	Rotate word right through Accumulator							999	FALSE	FALSE		999	FALSE	999		999	FALSE	999
0x98b5:	01	rrwa X, A		rrwa	Rotate word right through Accumulator							999	FALSE	FALSE		999	FALSE	999		999	FALSE	999
0x98b6:	01	rrwa X, A		rrwa	Rotate word right through Accumulator							999	FALSE	FALSE		999	FALSE	999		999	FALSE	999
0x98b7:	01	rrwa X, A		rrwa	Rotate word right through Accumulator							999	FALSE	FALSE		999	FALSE	999		999	FALSE	999
0x98b8:	01	rrwa X, A		rrwa	Rotate word right through Accumulator							999	FALSE	FALSE		999	FALSE	999		999	FALSE	999
0x98b9:	01	rrwa X, A		rrwa	Rotate word right through Accumulator							999	FALSE	FALSE		999	FALSE	999		999	FALSE	999
0x98ba:	01	rrwa X, A		rrwa	Rotate word right through Accumulator							999	FALSE	FALSE		999	FALSE	999		999	FALSE	999
0x98bb:	01	rrwa X, A		rrwa	Rotate word right through Accumulator							999	FALSE	FALSE		999	FALSE	999		999	FALSE	999
0x98bc:	01	rrwa X, A		rrwa	Rotate word right through Accumulator							999	FALSE	FALSE		999	FALSE	999		999	FALSE	999
0x98bd:	01	rrwa X, A		rrwa	Rotate word right through Accumulator							999	FALSE	FALSE		999	FALSE	999		999	FALSE	999
0x98be:	00 00	neg ($00,SP)		neg	Logical 2‘s complement							6	TRUE	TRUE	$00	999	FALSE	999		999	FALSE	999
0x98c0:	00 00	neg ($00,SP)		neg	Logical 2‘s complement							6	TRUE	TRUE	$00	999	FALSE	999		999	FALSE	999
0x98c2:	00 00	neg ($00,SP)		neg	Logical 2‘s complement							6	TRUE	TRUE	$00	999	FALSE	999		999	FALSE	999
0x98c4:	00 00	neg ($00,SP)		neg	Logical 2‘s complement							6	TRUE	TRUE	$00	999	FALSE	999		999	FALSE	999
0x98c6:	00 00	neg ($00,SP)		neg	Logical 2‘s complement							6	TRUE	TRUE	$00	999	FALSE	999		999	FALSE	999
0x98c8:	00 00	neg ($00,SP)		neg	Logical 2‘s complement							6	TRUE	TRUE	$00	999	FALSE	999		999	FALSE	999
0x98ca:	00 00	neg ($00,SP)		neg	Logical 2‘s complement							6	TRUE	TRUE	$00	999	FALSE	999		999	FALSE	999
0x98cc:	00 00	neg ($00,SP)		neg	Logical 2‘s complement							6	TRUE	TRUE	$00	999	FALSE	999		999	FALSE	999
0x98ce:	00 00	neg ($00,SP)		neg	Logical 2‘s complement							6	TRUE	TRUE	$00	999	FALSE	999		999	FALSE	999
0x98d0:	00 00	neg ($00,SP)		neg	Logical 2‘s complement							6	TRUE	TRUE	$00	999	FALSE	999		999	FALSE	999
0x98d2:	00 00	neg ($00,SP)		neg	Logical 2‘s complement							6	TRUE	TRUE	$00	999	FALSE	999		999	FALSE	999
0x98d4:	00 00	neg ($00,SP)		neg	Logical 2‘s complement							6	TRUE	TRUE	$00	999	FALSE	999		999	FALSE	999
0x98d6:	00 00	neg ($00,SP)		neg	Logical 2‘s complement							6	TRUE	TRUE	$00	999	FALSE	999		999	FALSE	999
0x98d8:	00 00	neg ($00,SP)		neg	Logical 2‘s complement							6	TRUE	TRUE	$00	999	FALSE	999		999	FALSE	999
0x98da:	00 00	neg ($00,SP)		neg	Logical 2‘s complement							6	TRUE	TRUE	$00	999	FALSE	999		999	FALSE	999
0x98dc:	00 00	neg ($00,SP)		neg	Logical 2‘s complement							6	TRUE	TRUE	$00	999	FALSE	999		999	FALSE	999
0x98de:	00 00	neg ($00,SP)		neg	Logical 2‘s complement							6	TRUE	TRUE	$00	999	FALSE	999		999	FALSE	999
0x98e0:	00 00	neg ($00,SP)		neg	Logical 2‘s complement							6	TRUE	TRUE	$00	999	FALSE	999		999	FALSE	999
0x98e2:	00 00	neg ($00,SP)		neg	Logical 2‘s complement							6	TRUE	TRUE	$00	999	FALSE	999		999	FALSE	999
0x98e4:	00 00	neg ($00,SP)		neg	Logical 2‘s complement							6	TRUE	TRUE	$00	999	FALSE	999		999	FALSE	999
0x98e6:	00 01	neg ($01,SP)		neg	Logical 2‘s complement							6	TRUE	TRUE	$01	999	FALSE	999		999	FALSE	999
0x98e8:	01	rrwa X, A		rrwa	Rotate word right through Accumulator							999	FALSE	FALSE		999	FALSE	999		999	FALSE	999
0x98e9:	01	rrwa X, A		rrwa	Rotate word right through Accumulator							999	FALSE	FALSE		999	FALSE	999		999	FALSE	999
0x98ea:	01	rrwa X, A		rrwa	Rotate word right through Accumulator							999	FALSE	FALSE		999	FALSE	999		999	FALSE	999
0x98eb:	01	rrwa X, A		rrwa	Rotate word right through Accumulator							999	FALSE	FALSE		999	FALSE	999		999	FALSE	999
0x98ec:	01	rrwa X, A		rrwa	Rotate word right through Accumulator							999	FALSE	FALSE		999	FALSE	999		999	FALSE	999
0x98ed:	01	rrwa X, A		rrwa	Rotate word right through Accumulator							999	FALSE	FALSE		999	FALSE	999		999	FALSE	999
0x98ee:	01	rrwa X, A		rrwa	Rotate word right through Accumulator							999	FALSE	FALSE		999	FALSE	999		999	FALSE	999
0x98ef:	01	rrwa X, A		rrwa	Rotate word right through Accumulator							999	FALSE	FALSE		999	FALSE	999		999	FALSE	999
0x98f0:	01	rrwa X, A		rrwa	Rotate word right through Accumulator							999	FALSE	FALSE		999	FALSE	999		999	FALSE	999
0x98f1:	01	rrwa X, A		rrwa	Rotate word right through Accumulator							999	FALSE	FALSE		999	FALSE	999		999	FALSE	999
0x98f2:	01	rrwa X, A		rrwa	Rotate word right through Accumulator							999	FALSE	FALSE		999	FALSE	999		999	FALSE	999
0x98f3:	01	rrwa X, A		rrwa	Rotate word right through Accumulator							999	FALSE	FALSE		999	FALSE	999		999	FALSE	999
0x98f4:	01	rrwa X, A		rrwa	Rotate word right through Accumulator							999	FALSE	FALSE		999	FALSE	999		999	FALSE	999
0x98f5:	01	rrwa X, A		rrwa	Rotate word right through Accumulator							999	FALSE	FALSE		999	FALSE	999		999	FALSE	999
0x98f6:	02	rlwa X, A		rlwa	Rotate word left through Accumulator							999	FALSE	FALSE		999	FALSE	999		999	FALSE	999
0x98f7:	02	rlwa X, A		rlwa	Rotate word left through Accumulator							999	FALSE	FALSE		999	FALSE	999		999	FALSE	999
0x98f8:	02	rlwa X, A		rlwa	Rotate word left through Accumulator							999	FALSE	FALSE		999	FALSE	999		999	FALSE	999
0x98f9:	02	rlwa X, A		rlwa	Rotate word left through Accumulator							999	FALSE	FALSE		999	FALSE	999		999	FALSE	999
0x98fa:	02	rlwa X, A		rlwa	Rotate word left through Accumulator							999	FALSE	FALSE		999	FALSE	999		999	FALSE	999
0x98fb:	02	rlwa X, A		rlwa	Rotate word left through Accumulator							999	FALSE	FALSE		999	FALSE	999		999	FALSE	999
0x98fc:	02	rlwa X, A		rlwa	Rotate word left through Accumulator							999	FALSE	FALSE		999	FALSE	999		999	FALSE	999
0x98fd:	02	rlwa X, A		rlwa	Rotate word left through Accumulator							999	FALSE	FALSE		999	FALSE	999		999	FALSE	999
0x98fe:	02	rlwa X, A		rlwa	Rotate word left through Accumulator							999	FALSE	FALSE		999	FALSE	999		999	FALSE	999
0x98ff:	02	rlwa X, A		rlwa	Rotate word left through Accumulator							999	FALSE	FALSE		999	FALSE	999		999	FALSE	999
0x9900:	03 03	cpl ($03,SP)		cpl	Logical 1‘s complement							6	TRUE	TRUE	$03	999	FALSE	999		999	FALSE	999
0x9902:	03 03	cpl ($03,SP)		cpl	Logical 1‘s complement							6	TRUE	TRUE	$03	999	FALSE	999		999	FALSE	999
0x9904:	03 03	cpl ($03,SP)		cpl	Logical 1‘s complement							6	TRUE	TRUE	$03	999	FALSE	999		999	FALSE	999
0x9906:	03 03	cpl ($03,SP)		cpl	Logical 1‘s complement							6	TRUE	TRUE	$03	999	FALSE	999		999	FALSE	999
0x9908:	03 04	cpl ($04,SP)		cpl	Logical 1‘s complement		cadence (=$18)					6	TRUE	TRUE	$04	999	FALSE	999		999	FALSE	999
0x990a:	04 04	srl ($04,SP)		srl	Shift right logical		cadence (=$18)					6	TRUE	TRUE	$04	999	FALSE	999		999	FALSE	999
0x990c:	04 04	srl ($04,SP)		srl	Shift right logical		cadence (=$18)					6	TRUE	TRUE	$04	999	FALSE	999		999	FALSE	999
0x990e:	04 04	srl ($04,SP)		srl	Shift right logical		cadence (=$18)					6	TRUE	TRUE	$04	999	FALSE	999		999	FALSE	999
0x9910:	05	???		???	Add with carry							999	FALSE	FALSE		999	FALSE	999		999	FALSE	999
0x9911:	05	???		???	Add with carry							999	FALSE	FALSE		999	FALSE	999		999	FALSE	999
0x9912:	05	???		???	Add with carry							999	FALSE	FALSE		999	FALSE	999		999	FALSE	999
0x9913:	05	???		???	Add with carry							999	FALSE	FALSE		999	FALSE	999		999	FALSE	999
0x9914:	05	???		???	Add with carry							999	FALSE	FALSE		999	FALSE	999		999	FALSE	999
0x9915:	05	???		???	Add with carry							999	FALSE	FALSE		999	FALSE	999		999	FALSE	999
0x9916:	05	???		???	Add with carry							999	FALSE	FALSE		999	FALSE	999		999	FALSE	999
0x9917:	06 06	rrc ($06,SP)		rrc	Rotate right logical through carry		something about step of the 6 steps sequences??					6	TRUE	TRUE	$06	999	FALSE	999		999	FALSE	999
0x9919:	06 06	rrc ($06,SP)		rrc	Rotate right logical through carry		something about step of the 6 steps sequences??					6	TRUE	TRUE	$06	999	FALSE	999		999	FALSE	999
0x991b:	06 06	rrc ($06,SP)		rrc	Rotate right logical through carry		something about step of the 6 steps sequences??					6	TRUE	TRUE	$06	999	FALSE	999		999	FALSE	999
0x991d:	07 07	sra ($07,SP)		sra	Shift right arithmetic		something about step of the 6 steps sequences??					6	TRUE	TRUE	$07	999	FALSE	999		999	FALSE	999
0x991f:	07 07	sra ($07,SP)		sra	Shift right arithmetic		something about step of the 6 steps sequences??					6	TRUE	TRUE	$07	999	FALSE	999		999	FALSE	999
0x9921:	07 08	sra ($08,SP)		sra	Shift right arithmetic		PD1 and PC1 state					6	TRUE	TRUE	$08	999	FALSE	999		999	FALSE	999
0x9923:	08 08	sll ($08,SP)		sll	Shift left logical		PD1 and PC1 state					6	TRUE	TRUE	$08	999	FALSE	999		999	FALSE	999
0x9925:	08 08	sll ($08,SP)		sll	Shift left logical		PD1 and PC1 state					6	TRUE	TRUE	$08	999	FALSE	999		999	FALSE	999
0x9927:	08 09	sll ($09,SP)		sll	Shift left logical							6	TRUE	TRUE	$09	999	FALSE	999		999	FALSE	999
0x9929:	09 09	rlc ($09,SP)		rlc	Rotate left logical through carry							6	TRUE	TRUE	$09	999	FALSE	999		999	FALSE	999
0x992b:	09 0a	rlc ($0a,SP)		rlc	Rotate left logical through carry							6	TRUE	TRUE	$0a	999	FALSE	999		999	FALSE	999
0x992d:	0a 0a	dec ($0a,SP)		dec	Decrement byte by one							6	TRUE	TRUE	$0a	999	FALSE	999		999	FALSE	999
0x992f:	0a 0a	dec ($0a,SP)		dec	Decrement byte by one							6	TRUE	TRUE	$0a	999	FALSE	999		999	FALSE	999
0x9931:	0b	???		???	Add with carry							999	FALSE	FALSE		999	FALSE	999		999	FALSE	999
0x9932:	0b	???		???	Add with carry							999	FALSE	FALSE		999	FALSE	999		999	FALSE	999
0x9933:	0b	???		???	Add with carry							999	FALSE	FALSE		999	FALSE	999		999	FALSE	999
0x9934:	0b	???		???	Add with carry							999	FALSE	FALSE		999	FALSE	999		999	FALSE	999
0x9935:	0b	???		???	Add with carry							999	FALSE	FALSE		999	FALSE	999		999	FALSE	999
0x9936:	0c 0c	inc ($0c,SP)		inc	Increment byte by one		hall sensors state					6	TRUE	TRUE	$0c	999	FALSE	999		999	FALSE	999
0x9938:	0c 0c	inc ($0c,SP)		inc	Increment byte by one		hall sensors state					6	TRUE	TRUE	$0c	999	FALSE	999		999	FALSE	999
0x993a:	0d 0d	tnz ($0d,SP)		tnz	Test for negative or zero							6	TRUE	TRUE	$0d	999	FALSE	999		999	FALSE	999
0x993c:	0d 0d	tnz ($0d,SP)		tnz	Test for negative or zero							6	TRUE	TRUE	$0d	999	FALSE	999		999	FALSE	999
0x993e:	0e 0e	swap ($0e,SP)		swap	Swap nibbles							7	TRUE	TRUE	$0e	999	FALSE	999		999	FALSE	999
0x9940:	0e 0e	swap ($0e,SP)		swap	Swap nibbles							7	TRUE	TRUE	$0e	999	FALSE	999		999	FALSE	999
0x9942:	0f 0f	clr ($0f,SP)		clr	Clears the destination byte							6	TRUE	TRUE	$0f	999	FALSE	999		999	FALSE	999
0x9944:	0f 0f	clr ($0f,SP)		clr	Clears the destination byte							6	TRUE	TRUE	$0f	999	FALSE	999		999	FALSE	999
0x9946:	10 10	sub A, ($10,SP)		sub	Subtract without carry							9	TRUE	TRUE	$10	999	FALSE	999		999	FALSE	999
0x9948:	10 10	sub A, ($10,SP)		sub	Subtract without carry							9	TRUE	TRUE	$10	999	FALSE	999		999	FALSE	999
0x994a:	11 10	cp A, ($10,SP)		cp	Compare							8	TRUE	TRUE	$10	999	FALSE	999		999	FALSE	999
0x994c:	10 10	sub A, ($10,SP)		sub	Subtract without carry							9	TRUE	TRUE	$10	999	FALSE	999		999	FALSE	999
0x994e:	10 0f	sub A, ($0f,SP)		sub	Subtract without carry							9	TRUE	TRUE	$0f	999	FALSE	999		999	FALSE	999
0x9950:	0f 0f	clr ($0f,SP)		clr	Clears the destination byte							6	TRUE	TRUE	$0f	999	FALSE	999		999	FALSE	999
0x9952:	0f 0e	clr ($0e,SP)		clr	Clears the destination byte							6	TRUE	TRUE	$0e	999	FALSE	999		999	FALSE	999
0x9954:	0e 0e	swap ($0e,SP)		swap	Swap nibbles							7	TRUE	TRUE	$0e	999	FALSE	999		999	FALSE	999
0x9956:	0e 0d	swap ($0d,SP)		swap	Swap nibbles							7	TRUE	TRUE	$0d	999	FALSE	999		999	FALSE	999
0x9958:	0d 0d	tnz ($0d,SP)		tnz	Test for negative or zero							6	TRUE	TRUE	$0d	999	FALSE	999		999	FALSE	999
0x995a:	0d 0c	tnz ($0c,SP)		tnz	Test for negative or zero		hall sensors state					6	TRUE	TRUE	$0c	999	FALSE	999		999	FALSE	999
0x995c:	0c 0c	inc ($0c,SP)		inc	Increment byte by one		hall sensors state					6	TRUE	TRUE	$0c	999	FALSE	999		999	FALSE	999
0x995e:	0c 0b	inc ($0b,SP)		inc	Increment byte by one							6	TRUE	TRUE	$0b	999	FALSE	999		999	FALSE	999
0x9960:	0b	???		???	Add with carry							999	FALSE	FALSE		999	FALSE	999		999	FALSE	999
0x9961:	0b	???		???	Add with carry							999	FALSE	FALSE		999	FALSE	999		999	FALSE	999
0x9962:	0b	???		???	Add with carry							999	FALSE	FALSE		999	FALSE	999		999	FALSE	999
0x9963:	0b	???		???	Add with carry							999	FALSE	FALSE		999	FALSE	999		999	FALSE	999
0x9964:	0a 0a	dec ($0a,SP)		dec	Decrement byte by one							6	TRUE	TRUE	$0a	999	FALSE	999		999	FALSE	999
0x9966:	0a 0a	dec ($0a,SP)		dec	Decrement byte by one							6	TRUE	TRUE	$0a	999	FALSE	999		999	FALSE	999
0x9968:	0a 09	dec ($09,SP)		dec	Decrement byte by one							6	TRUE	TRUE	$09	999	FALSE	999		999	FALSE	999
0x996a:	09 09	rlc ($09,SP)		rlc	Rotate left logical through carry							6	TRUE	TRUE	$09	999	FALSE	999		999	FALSE	999
0x996c:	09 08	rlc ($08,SP)		rlc	Rotate left logical through carry		PD1 and PC1 state					6	TRUE	TRUE	$08	999	FALSE	999		999	FALSE	999
0x996e:	08 08	sll ($08,SP)		sll	Shift left logical		PD1 and PC1 state					6	TRUE	TRUE	$08	999	FALSE	999		999	FALSE	999
0x9970:	08 08	sll ($08,SP)		sll	Shift left logical		PD1 and PC1 state					6	TRUE	TRUE	$08	999	FALSE	999		999	FALSE	999
0x9972:	08 07	sll ($07,SP)		sll	Shift left logical		something about step of the 6 steps sequences??					6	TRUE	TRUE	$07	999	FALSE	999		999	FALSE	999
0x9974:	07 07	sra ($07,SP)		sra	Shift right arithmetic		something about step of the 6 steps sequences??					6	TRUE	TRUE	$07	999	FALSE	999		999	FALSE	999
0x9976:	07 07	sra ($07,SP)		sra	Shift right arithmetic		something about step of the 6 steps sequences??					6	TRUE	TRUE	$07	999	FALSE	999		999	FALSE	999
0x9978:	06 06	rrc ($06,SP)		rrc	Rotate right logical through carry		something about step of the 6 steps sequences??					6	TRUE	TRUE	$06	999	FALSE	999		999	FALSE	999
0x997a:	06 06	rrc ($06,SP)		rrc	Rotate right logical through carry		something about step of the 6 steps sequences??					6	TRUE	TRUE	$06	999	FALSE	999		999	FALSE	999
0x997c:	06 06	rrc ($06,SP)		rrc	Rotate right logical through carry		something about step of the 6 steps sequences??					6	TRUE	TRUE	$06	999	FALSE	999		999	FALSE	999
0x997e:	05	???		???	Add with carry							999	FALSE	FALSE		999	FALSE	999		999	FALSE	999
0x997f:	05	???		???	Add with carry							999	FALSE	FALSE		999	FALSE	999		999	FALSE	999
0x9980:	05	???		???	Add with carry							999	FALSE	FALSE		999	FALSE	999		999	FALSE	999
0x9981:	05	???		???	Add with carry							999	FALSE	FALSE		999	FALSE	999		999	FALSE	999
0x9982:	05	???		???	Add with carry							999	FALSE	FALSE		999	FALSE	999		999	FALSE	999
0x9983:	05	???		???	Add with carry							999	FALSE	FALSE		999	FALSE	999		999	FALSE	999
0x9984:	05	???		???	Add with carry							999	FALSE	FALSE		999	FALSE	999		999	FALSE	999
0x9985:	04 04	srl ($04,SP)		srl	Shift right logical		cadence (=$18)					6	TRUE	TRUE	$04	999	FALSE	999		999	FALSE	999
0x9987:	04 04	srl ($04,SP)		srl	Shift right logical		cadence (=$18)					6	TRUE	TRUE	$04	999	FALSE	999		999	FALSE	999
0x9989:	04 04	srl ($04,SP)		srl	Shift right logical		cadence (=$18)					6	TRUE	TRUE	$04	999	FALSE	999		999	FALSE	999
0x998b:	04 03	srl ($03,SP)		srl	Shift right logical							6	TRUE	TRUE	$03	999	FALSE	999		999	FALSE	999
0x998d:	03 03	cpl ($03,SP)		cpl	Logical 1‘s complement							6	TRUE	TRUE	$03	999	FALSE	999		999	FALSE	999
0x998f:	03 03	cpl ($03,SP)		cpl	Logical 1‘s complement							6	TRUE	TRUE	$03	999	FALSE	999		999	FALSE	999
0x9991:	03 03	cpl ($03,SP)		cpl	Logical 1‘s complement							6	TRUE	TRUE	$03	999	FALSE	999		999	FALSE	999
0x9993:	03 03	cpl ($03,SP)		cpl	Logical 1‘s complement							6	TRUE	TRUE	$03	999	FALSE	999		999	FALSE	999
0x9995:	02	rlwa X, A		rlwa	Rotate word left through Accumulator							999	FALSE	FALSE		999	FALSE	999		999	FALSE	999
0x9996:	02	rlwa X, A		rlwa	Rotate word left through Accumulator							999	FALSE	FALSE		999	FALSE	999		999	FALSE	999
0x9997:	02	rlwa X, A		rlwa	Rotate word left through Accumulator							999	FALSE	FALSE		999	FALSE	999		999	FALSE	999
0x9998:	02	rlwa X, A		rlwa	Rotate word left through Accumulator							999	FALSE	FALSE		999	FALSE	999		999	FALSE	999
0x9999:	02	rlwa X, A		rlwa	Rotate word left through Accumulator							999	FALSE	FALSE		999	FALSE	999		999	FALSE	999
0x999a:	02	rlwa X, A		rlwa	Rotate word left through Accumulator							999	FALSE	FALSE		999	FALSE	999		999	FALSE	999
0x999b:	02	rlwa X, A		rlwa	Rotate word left through Accumulator							999	FALSE	FALSE		999	FALSE	999		999	FALSE	999
0x999c:	02	rlwa X, A		rlwa	Rotate word left through Accumulator							999	FALSE	FALSE		999	FALSE	999		999	FALSE	999
0x999d:	02	rlwa X, A		rlwa	Rotate word left through Accumulator							999	FALSE	FALSE		999	FALSE	999		999	FALSE	999
0x999e:	02	rlwa X, A		rlwa	Rotate word left through Accumulator							999	FALSE	FALSE		999	FALSE	999		999	FALSE	999
0x999f:	01	rrwa X, A		rrwa	Rotate word right through Accumulator							999	FALSE	FALSE		999	FALSE	999		999	FALSE	999
0x99a0:	01	rrwa X, A		rrwa	Rotate word right through Accumulator							999	FALSE	FALSE		999	FALSE	999		999	FALSE	999
0x99a1:	01	rrwa X, A		rrwa	Rotate word right through Accumulator							999	FALSE	FALSE		999	FALSE	999		999	FALSE	999
0x99a2:	01	rrwa X, A		rrwa	Rotate word right through Accumulator							999	FALSE	FALSE		999	FALSE	999		999	FALSE	999
0x99a3:	01	rrwa X, A		rrwa	Rotate word right through Accumulator							999	FALSE	FALSE		999	FALSE	999		999	FALSE	999
0x99a4:	01	rrwa X, A		rrwa	Rotate word right through Accumulator							999	FALSE	FALSE		999	FALSE	999		999	FALSE	999
0x99a5:	01	rrwa X, A		rrwa	Rotate word right through Accumulator							999	FALSE	FALSE		999	FALSE	999		999	FALSE	999
0x99a6:	01	rrwa X, A		rrwa	Rotate word right through Accumulator							999	FALSE	FALSE		999	FALSE	999		999	FALSE	999
0x99a7:	01	rrwa X, A		rrwa	Rotate word right through Accumulator							999	FALSE	FALSE		999	FALSE	999		999	FALSE	999
0x99a8:	01	rrwa X, A		rrwa	Rotate word right through Accumulator							999	FALSE	FALSE		999	FALSE	999		999	FALSE	999
0x99a9:	01	rrwa X, A		rrwa	Rotate word right through Accumulator							999	FALSE	FALSE		999	FALSE	999		999	FALSE	999
0x99aa:	01	rrwa X, A		rrwa	Rotate word right through Accumulator							999	FALSE	FALSE		999	FALSE	999		999	FALSE	999
0x99ab:	01	rrwa X, A		rrwa	Rotate word right through Accumulator							999	FALSE	FALSE		999	FALSE	999		999	FALSE	999
0x99ac:	01	rrwa X, A		rrwa	Rotate word right through Accumulator							999	FALSE	FALSE		999	FALSE	999		999	FALSE	999
0x99ad:	01	rrwa X, A		rrwa	Rotate word right through Accumulator							999	FALSE	FALSE		999	FALSE	999		999	FALSE	999
0x99ae:	00 00	neg ($00,SP)		neg	Logical 2‘s complement							6	TRUE	TRUE	$00	999	FALSE	999		999	FALSE	999
0x99b0:	00 00	neg ($00,SP)		neg	Logical 2‘s complement							6	TRUE	TRUE	$00	999	FALSE	999		999	FALSE	999
0x99b2:	00 00	neg ($00,SP)		neg	Logical 2‘s complement							6	TRUE	TRUE	$00	999	FALSE	999		999	FALSE	999
0x99b4:	00 00	neg ($00,SP)		neg	Logical 2‘s complement							6	TRUE	TRUE	$00	999	FALSE	999		999	FALSE	999
0x99b6:	00 00	neg ($00,SP)		neg	Logical 2‘s complement							6	TRUE	TRUE	$00	999	FALSE	999		999	FALSE	999
0x99b8:	00 00	neg ($00,SP)		neg	Logical 2‘s complement							6	TRUE	TRUE	$00	999	FALSE	999		999	FALSE	999
0x99ba:	00 00	neg ($00,SP)		neg	Logical 2‘s complement							6	TRUE	TRUE	$00	999	FALSE	999		999	FALSE	999
0x99bc:	00 00	neg ($00,SP)		neg	Logical 2‘s complement							6	TRUE	TRUE	$00	999	FALSE	999		999	FALSE	999
0x99be:	00 00	neg ($00,SP)		neg	Logical 2‘s complement							6	TRUE	TRUE	$00	999	FALSE	999		999	FALSE	999
0x99c0:	00 00	neg ($00,SP)		neg	Logical 2‘s complement							6	TRUE	TRUE	$00	999	FALSE	999		999	FALSE	999
0x99c2:	00 00	neg ($00,SP)		neg	Logical 2‘s complement							6	TRUE	TRUE	$00	999	FALSE	999		999	FALSE	999
0x99c4:	00 00	neg ($00,SP)		neg	Logical 2‘s complement							6	TRUE	TRUE	$00	999	FALSE	999		999	FALSE	999
0x99c6:	00 00	neg ($00,SP)		neg	Logical 2‘s complement							6	TRUE	TRUE	$00	999	FALSE	999		999	FALSE	999
0x99c8:	00 00	neg ($00,SP)		neg	Logical 2‘s complement							6	TRUE	TRUE	$00	999	FALSE	999		999	FALSE	999
0x99ca:	00 00	neg ($00,SP)		neg	Logical 2‘s complement							6	TRUE	TRUE	$00	999	FALSE	999		999	FALSE	999
0x99cc:	00 00	neg ($00,SP)		neg	Logical 2‘s complement							6	TRUE	TRUE	$00	999	FALSE	999		999	FALSE	999
0x99ce:	00 00	neg ($00,SP)		neg	Logical 2‘s complement							6	TRUE	TRUE	$00	999	FALSE	999		999	FALSE	999
0x99d0:	00 00	neg ($00,SP)		neg	Logical 2‘s complement							6	TRUE	TRUE	$00	999	FALSE	999		999	FALSE	999
0x99d2:	00 00	neg ($00,SP)		neg	Logical 2‘s complement							6	TRUE	TRUE	$00	999	FALSE	999		999	FALSE	999
0x99d4:	00 00	neg ($00,SP)		neg	Logical 2‘s complement							6	TRUE	TRUE	$00	999	FALSE	999		999	FALSE	999
0x99d6:	00 01	neg ($01,SP)		neg	Logical 2‘s complement							6	TRUE	TRUE	$01	999	FALSE	999		999	FALSE	999
0x99d8:	01	rrwa X, A		rrwa	Rotate word right through Accumulator							999	FALSE	FALSE		999	FALSE	999		999	FALSE	999
0x99d9:	01	rrwa X, A		rrwa	Rotate word right through Accumulator							999	FALSE	FALSE		999	FALSE	999		999	FALSE	999
0x99da:	01	rrwa X, A		rrwa	Rotate word right through Accumulator							999	FALSE	FALSE		999	FALSE	999		999	FALSE	999
0x99db:	01	rrwa X, A		rrwa	Rotate word right through Accumulator							999	FALSE	FALSE		999	FALSE	999		999	FALSE	999
0x99dc:	01	rrwa X, A		rrwa	Rotate word right through Accumulator							999	FALSE	FALSE		999	FALSE	999		999	FALSE	999
0x99dd:	01	rrwa X, A		rrwa	Rotate word right through Accumulator							999	FALSE	FALSE		999	FALSE	999		999	FALSE	999
0x99de:	01	rrwa X, A		rrwa	Rotate word right through Accumulator							999	FALSE	FALSE		999	FALSE	999		999	FALSE	999
0x99df:	01	rrwa X, A		rrwa	Rotate word right through Accumulator							999	FALSE	FALSE		999	FALSE	999		999	FALSE	999
0x99e0:	01	rrwa X, A		rrwa	Rotate word right through Accumulator							999	FALSE	FALSE		999	FALSE	999		999	FALSE	999
0x99e1:	01	rrwa X, A		rrwa	Rotate word right through Accumulator							999	FALSE	FALSE		999	FALSE	999		999	FALSE	999
0x99e2:	01	rrwa X, A		rrwa	Rotate word right through Accumulator							999	FALSE	FALSE		999	FALSE	999		999	FALSE	999
0x99e3:	01	rrwa X, A		rrwa	Rotate word right through Accumulator							999	FALSE	FALSE		999	FALSE	999		999	FALSE	999
0x99e4:	01	rrwa X, A		rrwa	Rotate word right through Accumulator							999	FALSE	FALSE		999	FALSE	999		999	FALSE	999
0x99e5:	01	rrwa X, A		rrwa	Rotate word right through Accumulator							999	FALSE	FALSE		999	FALSE	999		999	FALSE	999
0x99e6:	02	rlwa X, A		rlwa	Rotate word left through Accumulator							999	FALSE	FALSE		999	FALSE	999		999	FALSE	999
0x99e7:	02	rlwa X, A		rlwa	Rotate word left through Accumulator							999	FALSE	FALSE		999	FALSE	999		999	FALSE	999
0x99e8:	02	rlwa X, A		rlwa	Rotate word left through Accumulator							999	FALSE	FALSE		999	FALSE	999		999	FALSE	999
0x99e9:	02	rlwa X, A		rlwa	Rotate word left through Accumulator							999	FALSE	FALSE		999	FALSE	999		999	FALSE	999
0x99ea:	02	rlwa X, A		rlwa	Rotate word left through Accumulator							999	FALSE	FALSE		999	FALSE	999		999	FALSE	999
0x99eb:	02	rlwa X, A		rlwa	Rotate word left through Accumulator							999	FALSE	FALSE		999	FALSE	999		999	FALSE	999
0x99ec:	02	rlwa X, A		rlwa	Rotate word left through Accumulator							999	FALSE	FALSE		999	FALSE	999		999	FALSE	999
0x99ed:	02	rlwa X, A		rlwa	Rotate word left through Accumulator							999	FALSE	FALSE		999	FALSE	999		999	FALSE	999
0x99ee:	02	rlwa X, A		rlwa	Rotate word left through Accumulator							999	FALSE	FALSE		999	FALSE	999		999	FALSE	999
0x99ef:	02	rlwa X, A		rlwa	Rotate word left through Accumulator							999	FALSE	FALSE		999	FALSE	999		999	FALSE	999
0x99f0:	03 03	cpl ($03,SP)		cpl	Logical 1‘s complement							6	TRUE	TRUE	$03	999	FALSE	999		999	FALSE	999
0x99f2:	03 03	cpl ($03,SP)		cpl	Logical 1‘s complement							6	TRUE	TRUE	$03	999	FALSE	999		999	FALSE	999
0x99f4:	03 03	cpl ($03,SP)		cpl	Logical 1‘s complement							6	TRUE	TRUE	$03	999	FALSE	999		999	FALSE	999
0x99f6:	03 03	cpl ($03,SP)		cpl	Logical 1‘s complement							6	TRUE	TRUE	$03	999	FALSE	999		999	FALSE	999
0x99f8:	03 04	cpl ($04,SP)		cpl	Logical 1‘s complement		cadence (=$18)					6	TRUE	TRUE	$04	999	FALSE	999		999	FALSE	999
0x99fa:	04 04	srl ($04,SP)		srl	Shift right logical		cadence (=$18)					6	TRUE	TRUE	$04	999	FALSE	999		999	FALSE	999
0x99fc:	04 04	srl ($04,SP)		srl	Shift right logical		cadence (=$18)					6	TRUE	TRUE	$04	999	FALSE	999		999	FALSE	999
0x99fe:	04 04	srl ($04,SP)		srl	Shift right logical		cadence (=$18)					6	TRUE	TRUE	$04	999	FALSE	999		999	FALSE	999
0x9a00:	05	???		???	Add with carry							999	FALSE	FALSE		999	FALSE	999		999	FALSE	999
0x9a01:	05	???		???	Add with carry							999	FALSE	FALSE		999	FALSE	999		999	FALSE	999
0x9a02:	05	???		???	Add with carry							999	FALSE	FALSE		999	FALSE	999		999	FALSE	999
0x9a03:	05	???		???	Add with carry							999	FALSE	FALSE		999	FALSE	999		999	FALSE	999
0x9a04:	05	???		???	Add with carry							999	FALSE	FALSE		999	FALSE	999		999	FALSE	999
0x9a05:	05	???		???	Add with carry							999	FALSE	FALSE		999	FALSE	999		999	FALSE	999
0x9a06:	05	???		???	Add with carry							999	FALSE	FALSE		999	FALSE	999		999	FALSE	999
0x9a07:	06 06	rrc ($06,SP)		rrc	Rotate right logical through carry		something about step of the 6 steps sequences??					6	TRUE	TRUE	$06	999	FALSE	999		999	FALSE	999
0x9a09:	06 06	rrc ($06,SP)		rrc	Rotate right logical through carry		something about step of the 6 steps sequences??					6	TRUE	TRUE	$06	999	FALSE	999		999	FALSE	999
0x9a0b:	06 06	rrc ($06,SP)		rrc	Rotate right logical through carry		something about step of the 6 steps sequences??					6	TRUE	TRUE	$06	999	FALSE	999		999	FALSE	999
0x9a0d:	07 07	sra ($07,SP)		sra	Shift right arithmetic		something about step of the 6 steps sequences??					6	TRUE	TRUE	$07	999	FALSE	999		999	FALSE	999
0x9a0f:	07 07	sra ($07,SP)		sra	Shift right arithmetic		something about step of the 6 steps sequences??					6	TRUE	TRUE	$07	999	FALSE	999		999	FALSE	999
0x9a11:	07 08	sra ($08,SP)		sra	Shift right arithmetic		PD1 and PC1 state					6	TRUE	TRUE	$08	999	FALSE	999		999	FALSE	999
0x9a13:	08 08	sll ($08,SP)		sll	Shift left logical		PD1 and PC1 state					6	TRUE	TRUE	$08	999	FALSE	999		999	FALSE	999
0x9a15:	08 08	sll ($08,SP)		sll	Shift left logical		PD1 and PC1 state					6	TRUE	TRUE	$08	999	FALSE	999		999	FALSE	999
0x9a17:	08 09	sll ($09,SP)		sll	Shift left logical							6	TRUE	TRUE	$09	999	FALSE	999		999	FALSE	999
0x9a19:	09 09	rlc ($09,SP)		rlc	Rotate left logical through carry							6	TRUE	TRUE	$09	999	FALSE	999		999	FALSE	999
0x9a1b:	09 0a	rlc ($0a,SP)		rlc	Rotate left logical through carry							6	TRUE	TRUE	$0a	999	FALSE	999		999	FALSE	999
0x9a1d:	0a 0a	dec ($0a,SP)		dec	Decrement byte by one							6	TRUE	TRUE	$0a	999	FALSE	999		999	FALSE	999
0x9a1f:	0a 0a	dec ($0a,SP)		dec	Decrement byte by one							6	TRUE	TRUE	$0a	999	FALSE	999		999	FALSE	999
0x9a21:	0b	???		???	Add with carry							999	FALSE	FALSE		999	FALSE	999		999	FALSE	999
0x9a22:	0b	???		???	Add with carry							999	FALSE	FALSE		999	FALSE	999		999	FALSE	999
0x9a23:	0b	???		???	Add with carry							999	FALSE	FALSE		999	FALSE	999		999	FALSE	999
0x9a24:	0b	???		???	Add with carry							999	FALSE	FALSE		999	FALSE	999		999	FALSE	999
0x9a25:	0b	???		???	Add with carry							999	FALSE	FALSE		999	FALSE	999		999	FALSE	999
0x9a26:	0c 0c	inc ($0c,SP)		inc	Increment byte by one		hall sensors state					6	TRUE	TRUE	$0c	999	FALSE	999		999	FALSE	999
0x9a28:	0c 0c	inc ($0c,SP)		inc	Increment byte by one		hall sensors state					6	TRUE	TRUE	$0c	999	FALSE	999		999	FALSE	999
0x9a2a:	0d 0d	tnz ($0d,SP)		tnz	Test for negative or zero							6	TRUE	TRUE	$0d	999	FALSE	999		999	FALSE	999
0x9a2c:	0d 0d	tnz ($0d,SP)		tnz	Test for negative or zero							6	TRUE	TRUE	$0d	999	FALSE	999		999	FALSE	999
0x9a2e:	0e 0e	swap ($0e,SP)		swap	Swap nibbles							7	TRUE	TRUE	$0e	999	FALSE	999		999	FALSE	999
0x9a30:	0e 0e	swap ($0e,SP)		swap	Swap nibbles							7	TRUE	TRUE	$0e	999	FALSE	999		999	FALSE	999
0x9a32:	0f 0f	clr ($0f,SP)		clr	Clears the destination byte							6	TRUE	TRUE	$0f	999	FALSE	999		999	FALSE	999
0x9a34:	0f 0f	clr ($0f,SP)		clr	Clears the destination byte							6	TRUE	TRUE	$0f	999	FALSE	999		999	FALSE	999
0x9a36:	10 10	sub A, ($10,SP)		sub	Subtract without carry							9	TRUE	TRUE	$10	999	FALSE	999		999	FALSE	999
0x9a38:	10 10	sub A, ($10,SP)		sub	Subtract without carry							9	TRUE	TRUE	$10	999	FALSE	999		999	FALSE	999
0x9a3a:	00 00	neg ($00,SP)		neg	Logical 2‘s complement							6	TRUE	TRUE	$00	999	FALSE	999		999	FALSE	999
0x9a3c:	00 00	neg ($00,SP)		neg	Logical 2‘s complement							6	TRUE	TRUE	$00	999	FALSE	999		999	FALSE	999
0x9a3e:	00 00	neg ($00,SP)		neg	Logical 2‘s complement							6	TRUE	TRUE	$00	999	FALSE	999		999	FALSE	999
0x9a40:	00 00	neg ($00,SP)		neg	Logical 2‘s complement							6	TRUE	TRUE	$00	999	FALSE	999		999	FALSE	999
0x9a42:	00 00	neg ($00,SP)		neg	Logical 2‘s complement							6	TRUE	TRUE	$00	999	FALSE	999		999	FALSE	999
0x9a44:	00 00	neg ($00,SP)		neg	Logical 2‘s complement							6	TRUE	TRUE	$00	999	FALSE	999		999	FALSE	999
0x9a46:	00 72	neg ($72,SP)		neg	Logical 2‘s complement							6	TRUE	TRUE	$72	999	FALSE	999		999	FALSE	999
0x9a48:	10 52	sub A, ($52,SP)		sub	Subtract without carry							9	TRUE	TRUE	$52	999	FALSE	999		999	FALSE	999
0x9a4a:	5c	incw X		incw	Increment word by one							999	FALSE	FALSE		999	FALSE	999		999	FALSE	999
0x9a4b:	72 18 52 5c	bset $525c, #4		bset	Bit set							6	TRUE	TRUE	$525c	999	FALSE	999		999	FALSE	999
0x9a4f:	72 14 52 5c	bset $525c, #2		bset	Bit set							6	TRUE	TRUE	$525c	999	FALSE	999		999	FALSE	999
0x9a53:	72 1c 52 5c	bset $525c, #6		bset	Bit set							6	TRUE	TRUE	$525c	999	FALSE	999		999	FALSE	999
0x9a57:	72 10 52 5d	bset $525d, #0		bset	Bit set							6	TRUE	TRUE	$525d	999	FALSE	999		999	FALSE	999
0x9a5b:	72 14 52 5d	bset $525d, #2		bset	Bit set							6	TRUE	TRUE	$525d	999	FALSE	999		999	FALSE	999
0x9a5f:	72 1a 52 57	bset $5257, #5		bset	Bit set							6	TRUE	TRUE	$5257	999	FALSE	999		999	FALSE	999
0x9a63:	81	ret		ret	Subroutine return from section 0							999	FALSE	FALSE		999	FALSE	999		999	FALSE	999
0x9a64:	81	ret		ret	Subroutine return from section 0							999	FALSE	FALSE		999	FALSE	999		999	FALSE	999
0x9a65:	81	ret		ret	Subroutine return from section 0							999	FALSE	FALSE		999	FALSE	999		999	FALSE	999
0x9a66:	81	ret		ret	Subroutine return from section 0							999	FALSE	FALSE		999	FALSE	999		999	FALSE	999
0x9a67:	72 0d 00 96 23	btjf $96, #6, $9a8f (offset=35)		btjf	Bit test and relative jump if condition is false	unknown subroutine						6	TRUE	TRUE	$96	15	TRUE	20	$9a8f	999	FALSE	999
0x9a6c:	3f c4	clr $c4		clr	Clears the destination byte							5	TRUE	TRUE	$c4	999	FALSE	999		999	FALSE	999
0x9a6e:	72 1d 00 96	bres $96, #6		bres	Bit reset							6	TRUE	TRUE	$96	999	FALSE	999		999	FALSE	999
0x9a72:	72 1b 52 50	bres $5250, #5		bres	Bit reset							6	TRUE	TRUE	$5250	999	FALSE	999		999	FALSE	999
0x9a76:	72 17 52 53	bres $5253, #3		bres	Bit reset							6	TRUE	TRUE	$5253	999	FALSE	999		999	FALSE	999
0x9a7a:	72 15 52 53	bres $5253, #2		bres	Bit reset							6	TRUE	TRUE	$5253	999	FALSE	999		999	FALSE	999
0x9a7e:	72 13 52 53	bres $5253, #1		bres	Bit reset							6	TRUE	TRUE	$5253	999	FALSE	999		999	FALSE	999
0x9a82:	72 1f 00 98	bres $98, #7		bres	Bit reset		bit#3 stores PAS PE0 from last timer cycle					6	TRUE	TRUE	$98	999	FALSE	999		999	FALSE	999
0x9a86:	cd 88 ab	call $88ab		call	Call to Subroutine with address in same section		unknown subroutine					6	TRUE	TRUE	$88ab	999	FALSE	999		999	FALSE	999
0x9a89:	cd ab 28	call $ab28		call	Call to Subroutine with address in same section		unknown subroutine					6	TRUE	TRUE	$ab28	999	FALSE	999		999	FALSE	999
0x9a8c:	cd a9 9b	call $a99b		call	Call to Subroutine with address in same section		unknown subroutine					6	TRUE	TRUE	$a99b	999	FALSE	999		999	FALSE	999
0x9a8f:	81	ret		ret	Subroutine return from section 0							999	FALSE	FALSE		999	FALSE	999		999	FALSE	999
0x9a90:	72 0a 00 85 21	btjt $85, #5, $9ab6 (offset=33)		btjt	Bit test and relative jump if condition is true		stored mode/light-flag byte from lcd					6	TRUE	TRUE	$85	15	TRUE	20	$9ab6	999	FALSE	999
0x9a95:	72 04 00 8a 1c	btjt $8a, #2, $9ab6 (offset=28)		btjt	Bit test and relative jump if condition is true		#2 / #3 flag for PAS direction?					6	TRUE	TRUE	$8a	15	TRUE	20	$9ab6	999	FALSE	999
0x9a9a:	a6 10	ld A, #$10		ld	A register load # A register store # Register to register move							8	FALSE	FALSE		999	FALSE	999		999	FALSE	999
0x9a9c:	b7 31	ld $31,A		ld	A register load # A register store # Register to register move							4	TRUE	TRUE	$31	999	FALSE	999		999	FALSE	999
0x9a9e:	cd b9 90	call $b990		call	Call to Subroutine with address in same section		delay for adc					6	TRUE	TRUE	$b990	999	FALSE	999		999	FALSE	999
0x9aa1:	a6 07	ld A, #$07	ADC 7: throttle	ld	A register load # A register store # Register to register move							8	FALSE	FALSE		999	FALSE	999		999	FALSE	999
0x9aa3:	cd b9 83	call $b983		call	Call to Subroutine with address in same section		subroutine: ADC start & loop till finished					6	TRUE	TRUE	$b983	999	FALSE	999		999	FALSE	999
0x9aa6:	c6 54 04	ld A, $5404		ld	A register load # A register store # Register to register move		ADC data register high					7	TRUE	TRUE	$5404	999	FALSE	999		999	FALSE	999
0x9aa9:	97	ld XL, A		ld	A register load # A register store # Register to register move							999	FALSE	FALSE		999	FALSE	999		999	FALSE	999
0x9aaa:	b6 31	ld A, $31		ld	A register load # A register store # Register to register move							7	TRUE	TRUE	$31	999	FALSE	999		999	FALSE	999
0x9aac:	a1 10	cp A, #$10		cp	Compare							8	FALSE	FALSE		999	FALSE	999		999	FALSE	999
0x9aae:	26 e0	jrne $9a90 (offset=-32)		jrne	Jump if Z =0 (not equal)							6	TRUE	TRUE	$9a90	999	FALSE	999		999	FALSE	999
0x9ab0:	9f	ld A, XL		ld	A register load # A register store # Register to register move							999	FALSE	FALSE		999	FALSE	999		999	FALSE	999
0x9ab1:	a1 55	cp A, #$55		cp	Compare							8	FALSE	FALSE		999	FALSE	999		999	FALSE	999
0x9ab3:	24 01	jrnc $9ab6 (offset=1)		jrnc	jump if C = 0							6	TRUE	TRUE	$9ab6	999	FALSE	999		999	FALSE	999
0x9ab5:	83	trap		trap	Software interrupt							999	FALSE	FALSE		999	FALSE	999		999	FALSE	999
0x9ab6:	81	ret		ret	Subroutine return from section 0							999	FALSE	FALSE		999	FALSE	999		999	FALSE	999
0x9ab7:	cd 9a ce	call $9ace		call	Call to Subroutine with address in same section		unknown subroutine					6	TRUE	TRUE	$9ace	999	FALSE	999		999	FALSE	999
0x9aba:	3c ab	inc $ab		inc	Increment byte by one							5	TRUE	TRUE	$ab	999	FALSE	999		999	FALSE	999
0x9abc:	b6 ab	ld A, $ab		ld	A register load # A register store # Register to register move							7	TRUE	TRUE	$ab	999	FALSE	999		999	FALSE	999
0x9abe:	a1 02	cp A, #$02		cp	Compare							8	FALSE	FALSE		999	FALSE	999		999	FALSE	999
0x9ac0:	25 0b	jrc $9acd (offset=11)		jrc	Jump if C = 1							5	TRUE	TRUE	$9acd	999	FALSE	999		999	FALSE	999
0x9ac2:	3f ab	clr $ab		clr	Clears the destination byte							5	TRUE	TRUE	$ab	999	FALSE	999		999	FALSE	999
0x9ac4:	3c ac	inc $ac		inc	Increment byte by one							5	TRUE	TRUE	$ac	999	FALSE	999		999	FALSE	999
0x9ac6:	b6 ac	ld A, $ac		ld	A register load # A register store # Register to register move							7	TRUE	TRUE	$ac	999	FALSE	999		999	FALSE	999
0x9ac8:	a1 06	cp A, #$06		cp	Compare							8	FALSE	FALSE		999	FALSE	999		999	FALSE	999
0x9aca:	25 01	jrc $9acd (offset=1)		jrc	Jump if C = 1							5	TRUE	TRUE	$9acd	999	FALSE	999		999	FALSE	999
0x9acc:	83	trap		trap	Software interrupt							999	FALSE	FALSE		999	FALSE	999		999	FALSE	999
0x9acd:	81	ret		ret	Subroutine return from section 0							999	FALSE	FALSE		999	FALSE	999		999	FALSE	999
0x9ace:	72 0c 50 0b 10	btjt $500b, #6, $9ae3 (offset=16)	brake, jump is high (brake not used)	btjt	Bit test and relative jump if condition is true	unknown subroutine	Port C input pin value register					6	TRUE	TRUE	$500b	17	TRUE	22	$9ae3	999	FALSE	999
0x9ad3:	b6 6b	ld A, $6b	load debounce-counter if brake is used	ld	A register load # A register store # Register to register move		debounce counter for brake input					7	TRUE	TRUE	$6b	999	FALSE	999		999	FALSE	999
0x9ad5:	a1 32	cp A, #$32	check if it has reached 50 (timer cycles?)	cp	Compare							8	FALSE	FALSE		999	FALSE	999		999	FALSE	999
0x9ad7:	27 04	jreq $9add (offset=4)	jump if yes	jreq	Jump if Z = 1(equal)							6	TRUE	TRUE	$9add	999	FALSE	999		999	FALSE	999
0x9ad9:	3c 6b	inc $6b	increase if not	inc	Increment byte by one		debounce counter for brake input					5	TRUE	TRUE	$6b	999	FALSE	999		999	FALSE	999
0x9adb:	20 12	jra $9aef (offset=18)	jump to quasi-end	jra	Unconditional relative jump							5	TRUE	TRUE	$9aef	999	FALSE	999		999	FALSE	999
0x9add:	72 18 00 92	bset $92, #4	set brake flag if counter >=50	bset	Bit set		bit #4 = brake state					6	TRUE	TRUE	$92	999	FALSE	999		999	FALSE	999
0x9ae1:	20 0c	jra $9aef (offset=12)	jump to quasi-end	jra	Unconditional relative jump							5	TRUE	TRUE	$9aef	999	FALSE	999		999	FALSE	999
0x9ae3:	3d 6b	tnz $6b	check if counter is <=0	tnz	Test for negative or zero		debounce counter for brake input					5	TRUE	TRUE	$6b	999	FALSE	999		999	FALSE	999
0x9ae5:	27 04	jreq $9aeb (offset=4)	jump if yes	jreq	Jump if Z = 1(equal)							6	TRUE	TRUE	$9aeb	999	FALSE	999		999	FALSE	999
0x9ae7:	3a 6b	dec $6b	decrease if not	dec	Decrement byte by one		debounce counter for brake input					5	TRUE	TRUE	$6b	999	FALSE	999		999	FALSE	999
0x9ae9:	20 04	jra $9aef (offset=4)	jump to quasi-end	jra	Unconditional relative jump							5	TRUE	TRUE	$9aef	999	FALSE	999		999	FALSE	999
0x9aeb:	72 19 00 92	bres $92, #4	unset brake flag if counter <=0	bres	Bit reset		bit #4 = brake state					6	TRUE	TRUE	$92	999	FALSE	999		999	FALSE	999
0x9aef:	cd a0 80	call $a080	maybe motor state update function?	call	Call to Subroutine with address in same section		unknown subroutine					6	TRUE	TRUE	$a080	999	FALSE	999		999	FALSE	999
0x9af2:	81	ret		ret	Subroutine return from section 0							999	FALSE	FALSE		999	FALSE	999		999	FALSE	999
0x9af3:	3c e0	inc $e0		inc	Increment byte by one	unknown subroutine						5	TRUE	TRUE	$e0	999	FALSE	999		999	FALSE	999
0x9af5:	b6 e0	ld A, $e0		ld	A register load # A register store # Register to register move							7	TRUE	TRUE	$e0	999	FALSE	999		999	FALSE	999
0x9af7:	a1 96	cp A, #$96		cp	Compare							8	FALSE	FALSE		999	FALSE	999		999	FALSE	999
0x9af9:	25 30	jrc $9b2b (offset=48)		jrc	Jump if C = 1							5	TRUE	TRUE	$9b2b	999	FALSE	999		999	FALSE	999
0x9afb:	3f e0	clr $e0		clr	Clears the destination byte							5	TRUE	TRUE	$e0	999	FALSE	999		999	FALSE	999
0x9afd:	b6 22	ld A, $22		ld	A register load # A register store # Register to register move		torque sensor					7	TRUE	TRUE	$22	999	FALSE	999		999	FALSE	999
0x9aff:	b1 dc	cp A, $dc		cp	Compare							7	TRUE	TRUE	$dc	999	FALSE	999		999	FALSE	999
0x9b01:	25 22	jrc $9b25 (offset=34)		jrc	Jump if C = 1							5	TRUE	TRUE	$9b25	999	FALSE	999		999	FALSE	999
0x9b03:	b0 dc	sub A, $dc		sub	Subtract without carry							8	TRUE	TRUE	$dc	999	FALSE	999		999	FALSE	999
0x9b05:	b7 da	ld $da,A		ld	A register load # A register store # Register to register move							4	TRUE	TRUE	$da	999	FALSE	999		999	FALSE	999
0x9b07:	b6 da	ld A, $da		ld	A register load # A register store # Register to register move							7	TRUE	TRUE	$da	999	FALSE	999		999	FALSE	999
0x9b09:	a1 0a	cp A, #$0a		cp	Compare							8	FALSE	FALSE		999	FALSE	999		999	FALSE	999
0x9b0b:	25 18	jrc $9b25 (offset=24)		jrc	Jump if C = 1							5	TRUE	TRUE	$9b25	999	FALSE	999		999	FALSE	999
0x9b0d:	b6 22	ld A, $22		ld	A register load # A register store # Register to register move		torque sensor					7	TRUE	TRUE	$22	999	FALSE	999		999	FALSE	999
0x9b0f:	b1 e1	cp A, $e1		cp	Compare							7	TRUE	TRUE	$e1	999	FALSE	999		999	FALSE	999
0x9b11:	25 12	jrc $9b25 (offset=18)		jrc	Jump if C = 1							5	TRUE	TRUE	$9b25	999	FALSE	999		999	FALSE	999
0x9b13:	b0 e1	sub A, $e1		sub	Subtract without carry							8	TRUE	TRUE	$e1	999	FALSE	999		999	FALSE	999
0x9b15:	a1 1e	cp A, #$1e		cp	Compare							8	FALSE	FALSE		999	FALSE	999		999	FALSE	999
0x9b17:	25 0c	jrc $9b25 (offset=12)		jrc	Jump if C = 1							5	TRUE	TRUE	$9b25	999	FALSE	999		999	FALSE	999
0x9b19:	72 14 00 8a	bset $8a, #2		bset	Bit set		#2 / #3 flag for PAS direction?					6	TRUE	TRUE	$8a	999	FALSE	999		999	FALSE	999
0x9b1d:	72 16 00 8a	bset $8a, #3		bset	Bit set		#2 / #3 flag for PAS direction?					6	TRUE	TRUE	$8a	999	FALSE	999		999	FALSE	999
0x9b21:	3f 12	clr $12		clr	Clears the destination byte							5	TRUE	TRUE	$12	999	FALSE	999		999	FALSE	999
0x9b23:	3f a8	clr $a8		clr	Clears the destination byte							5	TRUE	TRUE	$a8	999	FALSE	999		999	FALSE	999
0x9b25:	b6 22	ld A, $22		ld	A register load # A register store # Register to register move		torque sensor					7	TRUE	TRUE	$22	999	FALSE	999		999	FALSE	999
0x9b27:	b7 dc	ld $dc,A		ld	A register load # A register store # Register to register move							4	TRUE	TRUE	$dc	999	FALSE	999		999	FALSE	999
0x9b29:	3f e0	clr $e0		clr	Clears the destination byte							5	TRUE	TRUE	$e0	999	FALSE	999		999	FALSE	999
0x9b2b:	81	ret		ret	Subroutine return from section 0							999	FALSE	FALSE		999	FALSE	999		999	FALSE	999
0x9b2c:	b6 20	ld A, $20		ld	A register load # A register store # Register to register move	unknown subroutine						7	TRUE	TRUE	$20	999	FALSE	999		999	FALSE	999
0x9b2e:	b7 dc	ld $dc,A		ld	A register load # A register store # Register to register move							4	TRUE	TRUE	$dc	999	FALSE	999		999	FALSE	999
0x9b30:	3f e0	clr $e0		clr	Clears the destination byte							5	TRUE	TRUE	$e0	999	FALSE	999		999	FALSE	999
0x9b32:	b1 d9	cp A, $d9		cp	Compare							7	TRUE	TRUE	$d9	999	FALSE	999		999	FALSE	999
0x9b34:	24 15	jrnc $9b4b (offset=21)		jrnc	jump if C = 0							6	TRUE	TRUE	$9b4b	999	FALSE	999		999	FALSE	999
0x9b36:	3d d6	tnz $d6		tnz	Test for negative or zero							5	TRUE	TRUE	$d6	999	FALSE	999		999	FALSE	999
0x9b38:	26 05	jrne $9b3f (offset=5)		jrne	Jump if Z =0 (not equal)							6	TRUE	TRUE	$9b3f	999	FALSE	999		999	FALSE	999
0x9b3a:	a6 00	ld A, #$00		ld	A register load # A register store # Register to register move							8	FALSE	FALSE		999	FALSE	999		999	FALSE	999
0x9b3c:	b7 d6	ld $d6,A		ld	A register load # A register store # Register to register move							4	TRUE	TRUE	$d6	999	FALSE	999		999	FALSE	999
0x9b3e:	81	ret		ret	Subroutine return from section 0							999	FALSE	FALSE		999	FALSE	999		999	FALSE	999
0x9b3f:	3a d6	dec $d6		dec	Decrement byte by one							5	TRUE	TRUE	$d6	999	FALSE	999		999	FALSE	999
0x9b41:	3d d7	tnz $d7		tnz	Test for negative or zero							5	TRUE	TRUE	$d7	999	FALSE	999		999	FALSE	999
0x9b43:	27 02	jreq $9b47 (offset=2)		jreq	Jump if Z = 1(equal)							6	TRUE	TRUE	$9b47	999	FALSE	999		999	FALSE	999
0x9b45:	3a d7	dec $d7		dec	Decrement byte by one							5	TRUE	TRUE	$d7	999	FALSE	999		999	FALSE	999
0x9b47:	81	ret		ret	Subroutine return from section 0							999	FALSE	FALSE		999	FALSE	999		999	FALSE	999
0x9b48:	cc 9b d9	jp $9bd9		jp	Jump to an address in section 0							4	TRUE	TRUE	$9bd9	999	FALSE	999		999	FALSE	999
0x9b4b:	b0 d9	sub A, $d9		sub	Subtract without carry							8	TRUE	TRUE	$d9	999	FALSE	999		999	FALSE	999
0x9b4d:	72 0e 00 8a 04	btjt $8a, #7, $9b56 (offset=4)		btjt	Bit test and relative jump if condition is true		#2 / #3 flag for PAS direction?					6	TRUE	TRUE	$8a	15	TRUE	20	$9b56	999	FALSE	999
0x9b52:	a1 00	cp A, #$00		cp	Compare							8	FALSE	FALSE		999	FALSE	999		999	FALSE	999
0x9b54:	25 e0	jrc $9b36 (offset=-32)		jrc	Jump if C = 1							5	TRUE	TRUE	$9b36	999	FALSE	999		999	FALSE	999
0x9b56:	b1 db	cp A, $db		cp	Compare							7	TRUE	TRUE	$db	999	FALSE	999		999	FALSE	999
0x9b58:	27 08	jreq $9b62 (offset=8)		jreq	Jump if Z = 1(equal)							6	TRUE	TRUE	$9b62	999	FALSE	999		999	FALSE	999
0x9b5a:	24 04	jrnc $9b60 (offset=4)		jrnc	jump if C = 0							6	TRUE	TRUE	$9b60	999	FALSE	999		999	FALSE	999
0x9b5c:	b7 db	ld $db,A		ld	A register load # A register store # Register to register move							4	TRUE	TRUE	$db	999	FALSE	999		999	FALSE	999
0x9b5e:	20 00	jra $9b60 (offset=0)		jra	Unconditional relative jump							5	TRUE	TRUE	$9b60	999	FALSE	999		999	FALSE	999
0x9b60:	3c db	inc $db		inc	Increment byte by one							5	TRUE	TRUE	$db	999	FALSE	999		999	FALSE	999
0x9b62:	5f	clrw X		clrw	Clears the destination index register							999	FALSE	FALSE		999	FALSE	999		999	FALSE	999
0x9b63:	72 08 00 96 2d	btjt $96, #4, $9b95 (offset=45)		btjt	Bit test and relative jump if condition is true							6	TRUE	TRUE	$96	15	TRUE	20	$9b95	999	FALSE	999
0x9b68:	72 00 00 8c 32	btjt $8c, #0, $9b9f (offset=50)		btjt	Bit test and relative jump if condition is true		bit#3 stores PAS PD7 from last timer cycle					6	TRUE	TRUE	$8c	15	TRUE	20	$9b9f	999	FALSE	999
0x9b6d:	72 0a 00 96 19	btjt $96, #5, $9b8b (offset=25)		btjt	Bit test and relative jump if condition is true							6	TRUE	TRUE	$96	15	TRUE	20	$9b8b	999	FALSE	999
0x9b72:	72 02 00 8c 0a	btjt $8c, #1, $9b81 (offset=10)		btjt	Bit test and relative jump if condition is true		bit#3 stores PAS PD7 from last timer cycle					6	TRUE	TRUE	$8c	15	TRUE	20	$9b81	999	FALSE	999
0x9b77:	a6 64	ld A, #$64		ld	A register load # A register store # Register to register move							8	FALSE	FALSE		999	FALSE	999		999	FALSE	999
0x9b79:	b7 dd	ld $dd,A		ld	A register load # A register store # Register to register move							4	TRUE	TRUE	$dd	999	FALSE	999		999	FALSE	999
0x9b7b:	a6 5a	ld A, #$5a		ld	A register load # A register store # Register to register move							8	FALSE	FALSE		999	FALSE	999		999	FALSE	999
0x9b7d:	b7 ec	ld $ec,A		ld	A register load # A register store # Register to register move							4	TRUE	TRUE	$ec	999	FALSE	999		999	FALSE	999
0x9b7f:	20 26	jra $9ba7 (offset=38)		jra	Unconditional relative jump							5	TRUE	TRUE	$9ba7	999	FALSE	999		999	FALSE	999
0x9b81:	a6 5a	ld A, #$5a		ld	A register load # A register store # Register to register move							8	FALSE	FALSE		999	FALSE	999		999	FALSE	999
0x9b83:	b7 dd	ld $dd,A		ld	A register load # A register store # Register to register move							4	TRUE	TRUE	$dd	999	FALSE	999		999	FALSE	999
0x9b85:	a6 32	ld A, #$32		ld	A register load # A register store # Register to register move							8	FALSE	FALSE		999	FALSE	999		999	FALSE	999
0x9b87:	b7 ec	ld $ec,A		ld	A register load # A register store # Register to register move							4	TRUE	TRUE	$ec	999	FALSE	999		999	FALSE	999
0x9b89:	20 1c	jra $9ba7 (offset=28)		jra	Unconditional relative jump							5	TRUE	TRUE	$9ba7	999	FALSE	999		999	FALSE	999
0x9b8b:	a6 5a	ld A, #$5a		ld	A register load # A register store # Register to register move							8	FALSE	FALSE		999	FALSE	999		999	FALSE	999
0x9b8d:	b7 dd	ld $dd,A		ld	A register load # A register store # Register to register move							4	TRUE	TRUE	$dd	999	FALSE	999		999	FALSE	999
0x9b8f:	a6 19	ld A, #$19		ld	A register load # A register store # Register to register move							8	FALSE	FALSE		999	FALSE	999		999	FALSE	999
0x9b91:	b7 ec	ld $ec,A		ld	A register load # A register store # Register to register move							4	TRUE	TRUE	$ec	999	FALSE	999		999	FALSE	999
0x9b93:	20 12	jra $9ba7 (offset=18)		jra	Unconditional relative jump							5	TRUE	TRUE	$9ba7	999	FALSE	999		999	FALSE	999
0x9b95:	a6 5a	ld A, #$5a		ld	A register load # A register store # Register to register move							8	FALSE	FALSE		999	FALSE	999		999	FALSE	999
0x9b97:	b7 dd	ld $dd,A		ld	A register load # A register store # Register to register move							4	TRUE	TRUE	$dd	999	FALSE	999		999	FALSE	999
0x9b99:	a6 0a	ld A, #$0a		ld	A register load # A register store # Register to register move							8	FALSE	FALSE		999	FALSE	999		999	FALSE	999
0x9b9b:	b7 ec	ld $ec,A		ld	A register load # A register store # Register to register move							4	TRUE	TRUE	$ec	999	FALSE	999		999	FALSE	999
0x9b9d:	20 08	jra $9ba7 (offset=8)		jra	Unconditional relative jump							5	TRUE	TRUE	$9ba7	999	FALSE	999		999	FALSE	999
0x9b9f:	a6 5a	ld A, #$5a		ld	A register load # A register store # Register to register move							8	FALSE	FALSE		999	FALSE	999		999	FALSE	999
0x9ba1:	b7 dd	ld $dd,A		ld	A register load # A register store # Register to register move							4	TRUE	TRUE	$dd	999	FALSE	999		999	FALSE	999
0x9ba3:	a6 0c	ld A, #$0c		ld	A register load # A register store # Register to register move							8	FALSE	FALSE		999	FALSE	999		999	FALSE	999
0x9ba5:	b7 ec	ld $ec,A		ld	A register load # A register store # Register to register move							4	TRUE	TRUE	$ec	999	FALSE	999		999	FALSE	999
0x9ba7:	b6 db	ld A, $db		ld	A register load # A register store # Register to register move							7	TRUE	TRUE	$db	999	FALSE	999		999	FALSE	999
0x9ba9:	a1 02	cp A, #$02		cp	Compare							8	FALSE	FALSE		999	FALSE	999		999	FALSE	999
0x9bab:	24 00	jrnc $9bad (offset=0)		jrnc	jump if C = 0							6	TRUE	TRUE	$9bad	999	FALSE	999		999	FALSE	999
0x9bad:	b6 eb	ld A, $eb		ld	A register load # A register store # Register to register move							7	TRUE	TRUE	$eb	999	FALSE	999		999	FALSE	999
0x9baf:	97	ld XL, A		ld	A register load # A register store # Register to register move							999	FALSE	FALSE		999	FALSE	999		999	FALSE	999
0x9bb0:	b6 db	ld A, $db		ld	A register load # A register store # Register to register move							7	TRUE	TRUE	$db	999	FALSE	999		999	FALSE	999
0x9bb2:	42	mul X, A		mul	8 by 8 multiplication (unsigned)							999	FALSE	FALSE		999	FALSE	999		999	FALSE	999
0x9bb3:	a6 42	ld A, #$42	difference between 36V (#$42) and 48V (#$58)	ld	A register load # A register store # Register to register move							8	FALSE	FALSE		999	FALSE	999		999	FALSE	999
0x9bb5:	62	div X, A		div	16 by 8 Unsigned division							999	FALSE	FALSE		999	FALSE	999		999	FALSE	999
0x9bb6:	9f	ld A, XL		ld	A register load # A register store # Register to register move							999	FALSE	FALSE		999	FALSE	999		999	FALSE	999
0x9bb7:	b1 d8	cp A, $d8		cp	Compare							7	TRUE	TRUE	$d8	999	FALSE	999		999	FALSE	999
0x9bb9:	24 15	jrnc $9bd0 (offset=21)		jrnc	jump if C = 0							6	TRUE	TRUE	$9bd0	999	FALSE	999		999	FALSE	999
0x9bbb:	5f	clrw X		clrw	Clears the destination index register							999	FALSE	FALSE		999	FALSE	999		999	FALSE	999
0x9bbc:	97	ld XL, A		ld	A register load # A register store # Register to register move							999	FALSE	FALSE		999	FALSE	999		999	FALSE	999
0x9bbd:	b6 9d	ld A, $9d		ld	A register load # A register store # Register to register move							7	TRUE	TRUE	$9d	999	FALSE	999		999	FALSE	999
0x9bbf:	42	mul X, A		mul	8 by 8 multiplication (unsigned)							999	FALSE	FALSE		999	FALSE	999		999	FALSE	999
0x9bc0:	b6 d8	ld A, $d8		ld	A register load # A register store # Register to register move							7	TRUE	TRUE	$d8	999	FALSE	999		999	FALSE	999
0x9bc2:	62	div X, A		div	16 by 8 Unsigned division							999	FALSE	FALSE		999	FALSE	999		999	FALSE	999
0x9bc3:	9f	ld A, XL		ld	A register load # A register store # Register to register move							999	FALSE	FALSE		999	FALSE	999		999	FALSE	999
0x9bc4:	ab 00	add A, #$00		add	Add without carry							9	FALSE	FALSE		999	FALSE	999		999	FALSE	999
0x9bc6:	25 08	jrc $9bd0 (offset=8)		jrc	Jump if C = 1							5	TRUE	TRUE	$9bd0	999	FALSE	999		999	FALSE	999
0x9bc8:	b1 f5	cp A, $f5		cp	Compare							7	TRUE	TRUE	$f5	999	FALSE	999		999	FALSE	999
0x9bca:	24 04	jrnc $9bd0 (offset=4)		jrnc	jump if C = 0							6	TRUE	TRUE	$9bd0	999	FALSE	999		999	FALSE	999
0x9bcc:	b7 d6	ld $d6,A		ld	A register load # A register store # Register to register move							4	TRUE	TRUE	$d6	999	FALSE	999		999	FALSE	999
0x9bce:	20 04	jra $9bd4 (offset=4)		jra	Unconditional relative jump							5	TRUE	TRUE	$9bd4	999	FALSE	999		999	FALSE	999
0x9bd0:	b6 f5	ld A, $f5		ld	A register load # A register store # Register to register move							7	TRUE	TRUE	$f5	999	FALSE	999		999	FALSE	999
0x9bd2:	b7 d6	ld $d6,A		ld	A register load # A register store # Register to register move							4	TRUE	TRUE	$d6	999	FALSE	999		999	FALSE	999
0x9bd4:	a1 01	cp A, #$01		cp	Compare							8	FALSE	FALSE		999	FALSE	999		999	FALSE	999
0x9bd6:	25 01	jrc $9bd9 (offset=1)		jrc	Jump if C = 1							5	TRUE	TRUE	$9bd9	999	FALSE	999		999	FALSE	999
0x9bd8:	81	ret		ret	Subroutine return from section 0							999	FALSE	FALSE		999	FALSE	999		999	FALSE	999
0x9bd9:	a6 01	ld A, #$01		ld	A register load # A register store # Register to register move							8	FALSE	FALSE		999	FALSE	999		999	FALSE	999
0x9bdb:	b7 d6	ld $d6,A		ld	A register load # A register store # Register to register move							4	TRUE	TRUE	$d6	999	FALSE	999		999	FALSE	999
0x9bdd:	81	ret		ret	Subroutine return from section 0							999	FALSE	FALSE		999	FALSE	999		999	FALSE	999
0x9bde:	81	ret		ret	Subroutine return from section 0							999	FALSE	FALSE		999	FALSE	999		999	FALSE	999
0x9bdf:	5f	clrw X		clrw	Clears the destination index register							999	FALSE	FALSE		999	FALSE	999		999	FALSE	999
0x9be0:	b6 3f	ld A, $3f		ld	A register load # A register store # Register to register move							7	TRUE	TRUE	$3f	999	FALSE	999		999	FALSE	999
0x9be2:	97	ld XL, A		ld	A register load # A register store # Register to register move							999	FALSE	FALSE		999	FALSE	999		999	FALSE	999
0x9be3:	b6 3e	ld A, $3e		ld	A register load # A register store # Register to register move							7	TRUE	TRUE	$3e	999	FALSE	999		999	FALSE	999
0x9be5:	95	ld XH, A		ld	A register load # A register store # Register to register move							999	FALSE	FALSE		999	FALSE	999		999	FALSE	999
0x9be6:	a6 64	ld A, #$64		ld	A register load # A register store # Register to register move							8	FALSE	FALSE		999	FALSE	999		999	FALSE	999
0x9be8:	62	div X, A		div	16 by 8 Unsigned division							999	FALSE	FALSE		999	FALSE	999		999	FALSE	999
0x9be9:	a6 0a	ld A, #$0a		ld	A register load # A register store # Register to register move							8	FALSE	FALSE		999	FALSE	999		999	FALSE	999
0x9beb:	62	div X, A		div	16 by 8 Unsigned division							999	FALSE	FALSE		999	FALSE	999		999	FALSE	999
0x9bec:	a3 00 ff	cpw X, #$ff		cpw	Compare word							9	FALSE	FALSE		999	FALSE	999		999	FALSE	999
0x9bef:	25 03	jrc $9bf4 (offset=3)		jrc	Jump if C = 1							5	TRUE	TRUE	$9bf4	999	FALSE	999		999	FALSE	999
0x9bf1:	a6 ff	ld A, #$ff		ld	A register load # A register store # Register to register move							8	FALSE	FALSE		999	FALSE	999		999	FALSE	999
0x9bf3:	81	ret		ret	Subroutine return from section 0							999	FALSE	FALSE		999	FALSE	999		999	FALSE	999
0x9bf4:	9f	ld A, XL		ld	A register load # A register store # Register to register move							999	FALSE	FALSE		999	FALSE	999		999	FALSE	999
0x9bf5:	81	ret		ret	Subroutine return from section 0							999	FALSE	FALSE		999	FALSE	999		999	FALSE	999
0x9bf6:	a6 40	ld A, #$40		ld	A register load # A register store # Register to register move							8	FALSE	FALSE		999	FALSE	999		999	FALSE	999
0x9bf8:	c7 50 0e	ld $500e,A		ld	A register load # A register store # Register to register move		Port C control register 2					4	TRUE	TRUE	$500e	999	FALSE	999		999	FALSE	999
0x9bfb:	a6 02	ld A, #$02		ld	A register load # A register store # Register to register move							8	FALSE	FALSE		999	FALSE	999		999	FALSE	999
0x9bfd:	c7 50 13	ld $5013,A		ld	A register load # A register store # Register to register move		Port D control register 2					4	TRUE	TRUE	$5013	999	FALSE	999		999	FALSE	999
0x9c00:	a6 02	ld A, #$02		ld	A register load # A register store # Register to register move							8	FALSE	FALSE		999	FALSE	999		999	FALSE	999
0x9c02:	c7 50 18	ld $5018,A		ld	A register load # A register store # Register to register move		Port E control register 2					4	TRUE	TRUE	$5018	999	FALSE	999		999	FALSE	999
0x9c05:	81	ret		ret	Subroutine return from section 0							999	FALSE	FALSE		999	FALSE	999		999	FALSE	999
0x9c06:	a6 20	ld A, #$20	Configure Ports C D and E	ld	A register load # A register store # Register to register move	Configure Ports C D and E						8	FALSE	FALSE		999	FALSE	999		999	FALSE	999
0x9c08:	c7 50 0e	ld $500e,A		ld	A register load # A register store # Register to register move		Port C control register 2					4	TRUE	TRUE	$500e	999	FALSE	999		999	FALSE	999
0x9c0b:	a6 04	ld A, #$04		ld	A register load # A register store # Register to register move							8	FALSE	FALSE		999	FALSE	999		999	FALSE	999
0x9c0d:	c7 50 13	ld $5013,A		ld	A register load # A register store # Register to register move		Port D control register 2					4	TRUE	TRUE	$5013	999	FALSE	999		999	FALSE	999
0x9c10:	a6 20	ld A, #$20		ld	A register load # A register store # Register to register move							8	FALSE	FALSE		999	FALSE	999		999	FALSE	999
0x9c12:	c7 50 18	ld $5018,A		ld	A register load # A register store # Register to register move		Port E control register 2					4	TRUE	TRUE	$5018	999	FALSE	999		999	FALSE	999
0x9c15:	81	ret		ret	Subroutine return from section 0							999	FALSE	FALSE		999	FALSE	999		999	FALSE	999
0x9c16:	a6 00	ld A, #$00		ld	A register load # A register store # Register to register move	unknown subroutine						8	FALSE	FALSE		999	FALSE	999		999	FALSE	999
0x9c18:	c7 50 0e	ld $500e,A		ld	A register load # A register store # Register to register move		Port C control register 2					4	TRUE	TRUE	$500e	999	FALSE	999		999	FALSE	999
0x9c1b:	a6 00	ld A, #$00		ld	A register load # A register store # Register to register move							8	FALSE	FALSE		999	FALSE	999		999	FALSE	999
0x9c1d:	c7 50 13	ld $5013,A		ld	A register load # A register store # Register to register move		Port D control register 2					4	TRUE	TRUE	$5013	999	FALSE	999		999	FALSE	999
0x9c20:	a6 00	ld A, #$00		ld	A register load # A register store # Register to register move							8	FALSE	FALSE		999	FALSE	999		999	FALSE	999
0x9c22:	c7 50 18	ld $5018,A		ld	A register load # A register store # Register to register move		Port E control register 2					4	TRUE	TRUE	$5018	999	FALSE	999		999	FALSE	999
0x9c25:	81	ret		ret	Subroutine return from section 0							999	FALSE	FALSE		999	FALSE	999		999	FALSE	999
0x9c26:	a6 50	ld A, #$50		ld	A register load # A register store # Register to register move	unknown subroutine						8	FALSE	FALSE		999	FALSE	999		999	FALSE	999
0x9c28:	c7 50 02	ld $5002,A		ld	A register load # A register store # Register to register move		Port A data direction register					4	TRUE	TRUE	$5002	999	FALSE	999		999	FALSE	999
0x9c2b:	a6 76	ld A, #$76		ld	A register load # A register store # Register to register move							8	FALSE	FALSE		999	FALSE	999		999	FALSE	999
0x9c2d:	c7 50 03	ld $5003,A		ld	A register load # A register store # Register to register move		Port A control register 1					4	TRUE	TRUE	$5003	999	FALSE	999		999	FALSE	999
0x9c30:	a6 00	ld A, #$00		ld	A register load # A register store # Register to register move							8	FALSE	FALSE		999	FALSE	999		999	FALSE	999
0x9c32:	c7 50 04	ld $5004,A		ld	A register load # A register store # Register to register move		Port A control register 2					4	TRUE	TRUE	$5004	999	FALSE	999		999	FALSE	999
0x9c35:	a6 40	ld A, #$40		ld	A register load # A register store # Register to register move							8	FALSE	FALSE		999	FALSE	999		999	FALSE	999
0x9c37:	c7 50 00	ld $5000,A		ld	A register load # A register store # Register to register move		Port A data output latch register					4	TRUE	TRUE	$5000	999	FALSE	999		999	FALSE	999
0x9c3a:	a6 07	ld A, #$07		ld	A register load # A register store # Register to register move							8	FALSE	FALSE		999	FALSE	999		999	FALSE	999
0x9c3c:	c7 50 07	ld $5007,A		ld	A register load # A register store # Register to register move		Port B data direction register					4	TRUE	TRUE	$5007	999	FALSE	999		999	FALSE	999
0x9c3f:	a6 07	ld A, #$07		ld	A register load # A register store # Register to register move							8	FALSE	FALSE		999	FALSE	999		999	FALSE	999
0x9c41:	c7 50 08	ld $5008,A		ld	A register load # A register store # Register to register move		Port B control register 1					4	TRUE	TRUE	$5008	999	FALSE	999		999	FALSE	999
0x9c44:	a6 00	ld A, #$00		ld	A register load # A register store # Register to register move							8	FALSE	FALSE		999	FALSE	999		999	FALSE	999
0x9c46:	c7 50 09	ld $5009,A		ld	A register load # A register store # Register to register move		Port B control register 2					4	TRUE	TRUE	$5009	999	FALSE	999		999	FALSE	999
0x9c49:	a6 00	ld A, #$00		ld	A register load # A register store # Register to register move							8	FALSE	FALSE		999	FALSE	999		999	FALSE	999
0x9c4b:	c7 50 05	ld $5005,A		ld	A register load # A register store # Register to register move		Port B data output latch register					4	TRUE	TRUE	$5005	999	FALSE	999		999	FALSE	999
0x9c4e:	a6 8e	ld A, #$8e		ld	A register load # A register store # Register to register move							8	FALSE	FALSE		999	FALSE	999		999	FALSE	999
0x9c50:	c7 50 0c	ld $500c,A		ld	A register load # A register store # Register to register move		Port C data direction register					4	TRUE	TRUE	$500c	999	FALSE	999		999	FALSE	999
0x9c53:	a6 4e	ld A, #$4e		ld	A register load # A register store # Register to register move							8	FALSE	FALSE		999	FALSE	999		999	FALSE	999
0x9c55:	c7 50 0d	ld $500d,A		ld	A register load # A register store # Register to register move		Port C control register 1					4	TRUE	TRUE	$500d	999	FALSE	999		999	FALSE	999
0x9c58:	a6 20	ld A, #$20		ld	A register load # A register store # Register to register move							8	FALSE	FALSE		999	FALSE	999		999	FALSE	999
0x9c5a:	c7 50 0e	ld $500e,A		ld	A register load # A register store # Register to register move		Port C control register 2					4	TRUE	TRUE	$500e	999	FALSE	999		999	FALSE	999
0x9c5d:	a6 80	ld A, #$80		ld	A register load # A register store # Register to register move							8	FALSE	FALSE		999	FALSE	999		999	FALSE	999
0x9c5f:	c7 50 0a	ld $500a,A		ld	A register load # A register store # Register to register move		Port C data output latch register					4	TRUE	TRUE	$500a	999	FALSE	999		999	FALSE	999
0x9c62:	a6 38	ld A, #$38		ld	A register load # A register store # Register to register move							8	FALSE	FALSE		999	FALSE	999		999	FALSE	999
0x9c64:	c7 50 11	ld $5011,A		ld	A register load # A register store # Register to register move		Port D data direction register					4	TRUE	TRUE	$5011	999	FALSE	999		999	FALSE	999
0x9c67:	a6 df	ld A, #$df		ld	A register load # A register store # Register to register move							8	FALSE	FALSE		999	FALSE	999		999	FALSE	999
0x9c69:	c7 50 12	ld $5012,A		ld	A register load # A register store # Register to register move		Port D control register 1					4	TRUE	TRUE	$5012	999	FALSE	999		999	FALSE	999
0x9c6c:	a6 04	ld A, #$04		ld	A register load # A register store # Register to register move							8	FALSE	FALSE		999	FALSE	999		999	FALSE	999
0x9c6e:	c7 50 13	ld $5013,A		ld	A register load # A register store # Register to register move		Port D control register 2					4	TRUE	TRUE	$5013	999	FALSE	999		999	FALSE	999
0x9c71:	a6 20	ld A, #$20		ld	A register load # A register store # Register to register move							8	FALSE	FALSE		999	FALSE	999		999	FALSE	999
0x9c73:	c7 50 0f	ld $500f,A		ld	A register load # A register store # Register to register move		Port D data output latch register					4	TRUE	TRUE	$500f	999	FALSE	999		999	FALSE	999
0x9c76:	a6 00	ld A, #$00		ld	A register load # A register store # Register to register move							8	FALSE	FALSE		999	FALSE	999		999	FALSE	999
0x9c78:	c7 50 16	ld $5016,A		ld	A register load # A register store # Register to register move		Port E data direction register					4	TRUE	TRUE	$5016	999	FALSE	999		999	FALSE	999
0x9c7b:	a6 02	ld A, #$02		ld	A register load # A register store # Register to register move							8	FALSE	FALSE		999	FALSE	999		999	FALSE	999
0x9c7d:	c7 50 17	ld $5017,A		ld	A register load # A register store # Register to register move		Port E control register 1					4	TRUE	TRUE	$5017	999	FALSE	999		999	FALSE	999
0x9c80:	a6 20	ld A, #$20		ld	A register load # A register store # Register to register move							8	FALSE	FALSE		999	FALSE	999		999	FALSE	999
0x9c82:	c7 50 18	ld $5018,A		ld	A register load # A register store # Register to register move		Port E control register 2					4	TRUE	TRUE	$5018	999	FALSE	999		999	FALSE	999
0x9c85:	a6 00	ld A, #$00		ld	A register load # A register store # Register to register move							8	FALSE	FALSE		999	FALSE	999		999	FALSE	999
0x9c87:	c7 50 14	ld $5014,A		ld	A register load # A register store # Register to register move		Port E data output latch register					4	TRUE	TRUE	$5014	999	FALSE	999		999	FALSE	999
0x9c8a:	a6 00	ld A, #$00		ld	A register load # A register store # Register to register move							8	FALSE	FALSE		999	FALSE	999		999	FALSE	999
0x9c8c:	c7 50 20	ld $5020,A		ld	A register load # A register store # Register to register move		Port G data direction register					4	TRUE	TRUE	$5020	999	FALSE	999		999	FALSE	999
0x9c8f:	a6 03	ld A, #$03		ld	A register load # A register store # Register to register move							8	FALSE	FALSE		999	FALSE	999		999	FALSE	999
0x9c91:	c7 50 21	ld $5021,A		ld	A register load # A register store # Register to register move		Port G control register 1					4	TRUE	TRUE	$5021	999	FALSE	999		999	FALSE	999
0x9c94:	a6 00	ld A, #$00		ld	A register load # A register store # Register to register move							8	FALSE	FALSE		999	FALSE	999		999	FALSE	999
0x9c96:	c7 50 22	ld $5022,A		ld	A register load # A register store # Register to register move		Port G control register 2					4	TRUE	TRUE	$5022	999	FALSE	999		999	FALSE	999
0x9c99:	a6 00	ld A, #$00		ld	A register load # A register store # Register to register move							8	FALSE	FALSE		999	FALSE	999		999	FALSE	999
0x9c9b:	c7 50 1e	ld $501e,A		ld	A register load # A register store # Register to register move		Port G data output latch register					4	TRUE	TRUE	$501e	999	FALSE	999		999	FALSE	999
0x9c9e:	a6 00	ld A, #$00		ld	A register load # A register store # Register to register move							8	FALSE	FALSE		999	FALSE	999		999	FALSE	999
0x9ca0:	c7 50 c6	ld $50c6,A		ld	A register load # A register store # Register to register move							4	TRUE	TRUE	$50c6	999	FALSE	999		999	FALSE	999
0x9ca3:	a6 cc	ld A, #$cc		ld	A register load # A register store # Register to register move							8	FALSE	FALSE		999	FALSE	999		999	FALSE	999
0x9ca5:	c7 50 e0	ld $50e0,A		ld	A register load # A register store # Register to register move							4	TRUE	TRUE	$50e0	999	FALSE	999		999	FALSE	999
0x9ca8:	a6 aa	ld A, #$aa		ld	A register load # A register store # Register to register move							8	FALSE	FALSE		999	FALSE	999		999	FALSE	999
0x9caa:	c7 50 e0	ld $50e0,A		ld	A register load # A register store # Register to register move							4	TRUE	TRUE	$50e0	999	FALSE	999		999	FALSE	999
0x9cad:	a6 55	ld A, #$55		ld	A register load # A register store # Register to register move							8	FALSE	FALSE		999	FALSE	999		999	FALSE	999
0x9caf:	c7 50 e0	ld $50e0,A		ld	A register load # A register store # Register to register move							4	TRUE	TRUE	$50e0	999	FALSE	999		999	FALSE	999
0x9cb2:	a6 01	ld A, #$01		ld	A register load # A register store # Register to register move							8	FALSE	FALSE		999	FALSE	999		999	FALSE	999
0x9cb4:	c7 50 e1	ld $50e1,A		ld	A register load # A register store # Register to register move							4	TRUE	TRUE	$50e1	999	FALSE	999		999	FALSE	999
0x9cb7:	a6 ff	ld A, #$ff		ld	A register load # A register store # Register to register move							8	FALSE	FALSE		999	FALSE	999		999	FALSE	999
0x9cb9:	c7 50 e2	ld $50e2,A		ld	A register load # A register store # Register to register move							4	TRUE	TRUE	$50e2	999	FALSE	999		999	FALSE	999
0x9cbc:	a6 05	ld A, #$05		ld	A register load # A register store # Register to register move							8	FALSE	FALSE		999	FALSE	999		999	FALSE	999
0x9cbe:	c7 53 20	ld $5320,A		ld	A register load # A register store # Register to register move							4	TRUE	TRUE	$5320	999	FALSE	999		999	FALSE	999
0x9cc1:	a6 01	ld A, #$01		ld	A register load # A register store # Register to register move							8	FALSE	FALSE		999	FALSE	999		999	FALSE	999
0x9cc3:	c7 53 21	ld $5321,A		ld	A register load # A register store # Register to register move							4	TRUE	TRUE	$5321	999	FALSE	999		999	FALSE	999
0x9cc6:	a6 04	ld A, #$04		ld	A register load # A register store # Register to register move							8	FALSE	FALSE		999	FALSE	999		999	FALSE	999
0x9cc8:	c7 53 2a	ld $532a,A		ld	A register load # A register store # Register to register move							4	TRUE	TRUE	$532a	999	FALSE	999		999	FALSE	999
0x9ccb:	a6 ff	ld A, #$ff		ld	A register load # A register store # Register to register move							8	FALSE	FALSE		999	FALSE	999		999	FALSE	999
0x9ccd:	c7 53 2b	ld $532b,A		ld	A register load # A register store # Register to register move							4	TRUE	TRUE	$532b	999	FALSE	999		999	FALSE	999
0x9cd0:	a6 ff	ld A, #$ff		ld	A register load # A register store # Register to register move							8	FALSE	FALSE		999	FALSE	999		999	FALSE	999
0x9cd2:	c7 53 2c	ld $532c,A		ld	A register load # A register store # Register to register move							4	TRUE	TRUE	$532c	999	FALSE	999		999	FALSE	999
0x9cd5:	a6 00	ld A, #$00		ld	A register load # A register store # Register to register move							8	FALSE	FALSE		999	FALSE	999		999	FALSE	999
0x9cd7:	c7 53 2d	ld $532d,A		ld	A register load # A register store # Register to register move							4	TRUE	TRUE	$532d	999	FALSE	999		999	FALSE	999
0x9cda:	a6 00	ld A, #$00		ld	A register load # A register store # Register to register move							8	FALSE	FALSE		999	FALSE	999		999	FALSE	999
0x9cdc:	c7 53 2e	ld $532e,A		ld	A register load # A register store # Register to register move							4	TRUE	TRUE	$532e	999	FALSE	999		999	FALSE	999
0x9cdf:	a6 00	ld A, #$00		ld	A register load # A register store # Register to register move							8	FALSE	FALSE		999	FALSE	999		999	FALSE	999
0x9ce1:	c7 54 02	ld $5402,A	ADC_CR2: Left alignment (the eight MSB bits are written in the ADC_DRH register then the remaining LSB / bits are written in the ADC_DRL register). The reading order should be MSB first and then LSB.	ld	A register load # A register store # Register to register move		ADC configuration register 2					4	TRUE	TRUE	$5402	999	FALSE	999		999	FALSE	999
0x9ce4:	a6 00	ld A, #$00		ld	A register load # A register store # Register to register move							8	FALSE	FALSE		999	FALSE	999		999	FALSE	999
0x9ce6:	c7 54 03	ld $5403,A		ld	A register load # A register store # Register to register move		ADC configuration register 3					4	TRUE	TRUE	$5403	999	FALSE	999		999	FALSE	999
0x9ce9:	a6 03	ld A, #$03		ld	A register load # A register store # Register to register move							8	FALSE	FALSE		999	FALSE	999		999	FALSE	999
0x9ceb:	c7 54 00	ld $5400,A		ld	A register load # A register store # Register to register move		ADC control/status register					4	TRUE	TRUE	$5400	999	FALSE	999		999	FALSE	999
0x9cee:	a6 01	ld A, #$01		ld	A register load # A register store # Register to register move							8	FALSE	FALSE		999	FALSE	999		999	FALSE	999
0x9cf0:	c7 54 01	ld $5401,A		ld	A register load # A register store # Register to register move		ADC configuration register 1					4	TRUE	TRUE	$5401	999	FALSE	999		999	FALSE	999
0x9cf3:	a6 c5	ld A, #$c5		ld	A register load # A register store # Register to register move							8	FALSE	FALSE		999	FALSE	999		999	FALSE	999
0x9cf5:	c7 52 50	ld $5250,A		ld	A register load # A register store # Register to register move							4	TRUE	TRUE	$5250	999	FALSE	999		999	FALSE	999
0x9cf8:	a6 90	ld A, #$90		ld	A register load # A register store # Register to register move							8	FALSE	FALSE		999	FALSE	999		999	FALSE	999
0x9cfa:	c7 52 54	ld $5254,A		ld	A register load # A register store # Register to register move							4	TRUE	TRUE	$5254	999	FALSE	999		999	FALSE	999
0x9cfd:	a6 00	ld A, #$00		ld	A register load # A register store # Register to register move							8	FALSE	FALSE		999	FALSE	999		999	FALSE	999
0x9cff:	c7 52 60	ld $5260,A		ld	A register load # A register store # Register to register move							4	TRUE	TRUE	$5260	999	FALSE	999		999	FALSE	999
0x9d02:	a6 00	ld A, #$00		ld	A register load # A register store # Register to register move							8	FALSE	FALSE		999	FALSE	999		999	FALSE	999
0x9d04:	c7 52 61	ld $5261,A		ld	A register load # A register store # Register to register move							4	TRUE	TRUE	$5261	999	FALSE	999		999	FALSE	999
0x9d07:	a6 90	ld A, #$90		ld	A register load # A register store # Register to register move							8	FALSE	FALSE		999	FALSE	999		999	FALSE	999
0x9d09:	c7 52 6d	ld $526d,A		ld	A register load # A register store # Register to register move							4	TRUE	TRUE	$526d	999	FALSE	999		999	FALSE	999
0x9d0c:	a6 31	ld A, #$31		ld	A register load # A register store # Register to register move							8	FALSE	FALSE		999	FALSE	999		999	FALSE	999
0x9d0e:	c7 52 6e	ld $526e,A		ld	A register load # A register store # Register to register move							4	TRUE	TRUE	$526e	999	FALSE	999		999	FALSE	999
0x9d11:	a6 2a	ld A, #$2a		ld	A register load # A register store # Register to register move							8	FALSE	FALSE		999	FALSE	999		999	FALSE	999
0x9d13:	c7 52 6f	ld $526f,A		ld	A register load # A register store # Register to register move							4	TRUE	TRUE	$526f	999	FALSE	999		999	FALSE	999
0x9d16:	a6 68	ld A, #$68		ld	A register load # A register store # Register to register move							8	FALSE	FALSE		999	FALSE	999		999	FALSE	999
0x9d18:	c7 52 58	ld $5258,A		ld	A register load # A register store # Register to register move							4	TRUE	TRUE	$5258	999	FALSE	999		999	FALSE	999
0x9d1b:	c7 52 59	ld $5259,A		ld	A register load # A register store # Register to register move							4	TRUE	TRUE	$5259	999	FALSE	999		999	FALSE	999
0x9d1e:	c7 52 5a	ld $525a,A		ld	A register load # A register store # Register to register move							4	TRUE	TRUE	$525a	999	FALSE	999		999	FALSE	999
0x9d21:	a6 00	ld A, #$00		ld	A register load # A register store # Register to register move							8	FALSE	FALSE		999	FALSE	999		999	FALSE	999
0x9d23:	c7 52 5c	ld $525c,A		ld	A register load # A register store # Register to register move							4	TRUE	TRUE	$525c	999	FALSE	999		999	FALSE	999
0x9d26:	a6 00	ld A, #$00		ld	A register load # A register store # Register to register move							8	FALSE	FALSE		999	FALSE	999		999	FALSE	999
0x9d28:	c7 52 5d	ld $525d,A		ld	A register load # A register store # Register to register move							4	TRUE	TRUE	$525d	999	FALSE	999		999	FALSE	999
0x9d2b:	a6 01	ld A, #$01		ld	A register load # A register store # Register to register move							8	FALSE	FALSE		999	FALSE	999		999	FALSE	999
0x9d2d:	c7 52 62	ld $5262,A		ld	A register load # A register store # Register to register move							4	TRUE	TRUE	$5262	999	FALSE	999		999	FALSE	999
0x9d30:	a6 f4	ld A, #$f4		ld	A register load # A register store # Register to register move							8	FALSE	FALSE		999	FALSE	999		999	FALSE	999
0x9d32:	c7 52 63	ld $5263,A		ld	A register load # A register store # Register to register move							4	TRUE	TRUE	$5263	999	FALSE	999		999	FALSE	999
0x9d35:	a6 85	ld A, #$85		ld	A register load # A register store # Register to register move							8	FALSE	FALSE		999	FALSE	999		999	FALSE	999
0x9d37:	c7 53 00	ld $5300,A		ld	A register load # A register store # Register to register move							4	TRUE	TRUE	$5300	999	FALSE	999		999	FALSE	999
0x9d3a:	a6 00	ld A, #$00		ld	A register load # A register store # Register to register move							8	FALSE	FALSE		999	FALSE	999		999	FALSE	999
0x9d3c:	c7 53 01	ld $5301,A		ld	A register load # A register store # Register to register move							4	TRUE	TRUE	$5301	999	FALSE	999		999	FALSE	999
0x9d3f:	a6 68	ld A, #$68		ld	A register load # A register store # Register to register move							8	FALSE	FALSE		999	FALSE	999		999	FALSE	999
0x9d41:	c7 53 05	ld $5305,A		ld	A register load # A register store # Register to register move							4	TRUE	TRUE	$5305	999	FALSE	999		999	FALSE	999
0x9d44:	a6 01	ld A, #$01		ld	A register load # A register store # Register to register move							8	FALSE	FALSE		999	FALSE	999		999	FALSE	999
0x9d46:	c7 53 08	ld $5308,A		ld	A register load # A register store # Register to register move							4	TRUE	TRUE	$5308	999	FALSE	999		999	FALSE	999
0x9d49:	a6 00	ld A, #$00		ld	A register load # A register store # Register to register move							8	FALSE	FALSE		999	FALSE	999		999	FALSE	999
0x9d4b:	c7 53 0c	ld $530c,A		ld	A register load # A register store # Register to register move							4	TRUE	TRUE	$530c	999	FALSE	999		999	FALSE	999
0x9d4e:	a6 01	ld A, #$01		ld	A register load # A register store # Register to register move							8	FALSE	FALSE		999	FALSE	999		999	FALSE	999
0x9d50:	c7 53 0d	ld $530d,A		ld	A register load # A register store # Register to register move							4	TRUE	TRUE	$530d	999	FALSE	999		999	FALSE	999
0x9d53:	a6 f4	ld A, #$f4		ld	A register load # A register store # Register to register move							8	FALSE	FALSE		999	FALSE	999		999	FALSE	999
0x9d55:	c7 53 0e	ld $530e,A		ld	A register load # A register store # Register to register move							4	TRUE	TRUE	$530e	999	FALSE	999		999	FALSE	999
0x9d58:	72 5f 53 0f	clr $530f		clr	Clears the destination byte							5	TRUE	TRUE	$530f	999	FALSE	999		999	FALSE	999
0x9d5c:	72 5f 53 10	clr $5310		clr	Clears the destination byte							5	TRUE	TRUE	$5310	999	FALSE	999		999	FALSE	999
0x9d60:	a6 68	ld A, #$68		ld	A register load # A register store # Register to register move							8	FALSE	FALSE		999	FALSE	999		999	FALSE	999
0x9d62:	c7 53 06	ld $5306,A		ld	A register load # A register store # Register to register move							4	TRUE	TRUE	$5306	999	FALSE	999		999	FALSE	999
0x9d65:	a6 11	ld A, #$11		ld	A register load # A register store # Register to register move							8	FALSE	FALSE		999	FALSE	999		999	FALSE	999
0x9d67:	c7 53 08	ld $5308,A		ld	A register load # A register store # Register to register move							4	TRUE	TRUE	$5308	999	FALSE	999		999	FALSE	999
0x9d6a:	5f	clrw X		clrw	Clears the destination index register							999	FALSE	FALSE		999	FALSE	999		999	FALSE	999
0x9d6b:	a6 01	ld A, #$01		ld	A register load # A register store # Register to register move							8	FALSE	FALSE		999	FALSE	999		999	FALSE	999
0x9d6d:	95	ld XH, A		ld	A register load # A register store # Register to register move							999	FALSE	FALSE		999	FALSE	999		999	FALSE	999
0x9d6e:	a6 40	ld A, #$40		ld	A register load # A register store # Register to register move							8	FALSE	FALSE		999	FALSE	999		999	FALSE	999
0x9d70:	97	ld XL, A		ld	A register load # A register store # Register to register move							999	FALSE	FALSE		999	FALSE	999		999	FALSE	999
0x9d71:	9e	ld A, XH		ld	A register load # A register store # Register to register move							999	FALSE	FALSE		999	FALSE	999		999	FALSE	999
0x9d72:	c7 53 0d	ld $530d,A		ld	A register load # A register store # Register to register move							4	TRUE	TRUE	$530d	999	FALSE	999		999	FALSE	999
0x9d75:	9f	ld A, XL		ld	A register load # A register store # Register to register move							999	FALSE	FALSE		999	FALSE	999		999	FALSE	999
0x9d76:	c7 53 0e	ld $530e,A		ld	A register load # A register store # Register to register move							4	TRUE	TRUE	$530e	999	FALSE	999		999	FALSE	999
0x9d79:	ae 00 24	ldw X, #$24		ldw	X register load # X register store # Y register load # Y register store # SP register load / store Index register move							9	FALSE	FALSE		999	FALSE	999		999	FALSE	999
0x9d7c:	9e	ld A, XH		ld	A register load # A register store # Register to register move							999	FALSE	FALSE		999	FALSE	999		999	FALSE	999
0x9d7d:	c7 53 11	ld $5311,A		ld	A register load # A register store # Register to register move							4	TRUE	TRUE	$5311	999	FALSE	999		999	FALSE	999
0x9d80:	9f	ld A, XL		ld	A register load # A register store # Register to register move							999	FALSE	FALSE		999	FALSE	999		999	FALSE	999
0x9d81:	c7 53 12	ld $5312,A		ld	A register load # A register store # Register to register move							4	TRUE	TRUE	$5312	999	FALSE	999		999	FALSE	999
0x9d84:	72 5f 52 65	clr $5265		clr	Clears the destination byte							5	TRUE	TRUE	$5265	999	FALSE	999		999	FALSE	999
0x9d88:	72 5f 52 67	clr $5267		clr	Clears the destination byte							5	TRUE	TRUE	$5267	999	FALSE	999		999	FALSE	999
0x9d8c:	72 5f 52 69	clr $5269		clr	Clears the destination byte							5	TRUE	TRUE	$5269	999	FALSE	999		999	FALSE	999
0x9d90:	72 5f 52 6b	clr $526b		clr	Clears the destination byte							5	TRUE	TRUE	$526b	999	FALSE	999		999	FALSE	999
0x9d94:	72 5f 52 66	clr $5266		clr	Clears the destination byte							5	TRUE	TRUE	$5266	999	FALSE	999		999	FALSE	999
0x9d98:	72 5f 52 68	clr $5268		clr	Clears the destination byte							5	TRUE	TRUE	$5268	999	FALSE	999		999	FALSE	999
0x9d9c:	72 5f 52 6a	clr $526a		clr	Clears the destination byte							5	TRUE	TRUE	$526a	999	FALSE	999		999	FALSE	999
0x9da0:	72 5f 52 6c	clr $526c		clr	Clears the destination byte							5	TRUE	TRUE	$526c	999	FALSE	999		999	FALSE	999
0x9da4:	a6 01	ld A, #$01		ld	A register load # A register store # Register to register move							8	FALSE	FALSE		999	FALSE	999		999	FALSE	999
0x9da6:	c7 52 57	ld $5257,A		ld	A register load # A register store # Register to register move							4	TRUE	TRUE	$5257	999	FALSE	999		999	FALSE	999
0x9da9:	a6 01	ld A, #$01		ld	A register load # A register store # Register to register move							8	FALSE	FALSE		999	FALSE	999		999	FALSE	999
0x9dab:	c7 52 51	ld $5251,A		ld	A register load # A register store # Register to register move							4	TRUE	TRUE	$5251	999	FALSE	999		999	FALSE	999
0x9dae:	a6 01	ld A, #$01		ld	A register load # A register store # Register to register move							8	FALSE	FALSE		999	FALSE	999		999	FALSE	999
0x9db0:	c7 53 40	ld $5340,A		ld	A register load # A register store # Register to register move							4	TRUE	TRUE	$5340	999	FALSE	999		999	FALSE	999
0x9db3:	a6 01	ld A, #$01		ld	A register load # A register store # Register to register move							8	FALSE	FALSE		999	FALSE	999		999	FALSE	999
0x9db5:	c7 53 41	ld $5341,A		ld	A register load # A register store # Register to register move							4	TRUE	TRUE	$5341	999	FALSE	999		999	FALSE	999
0x9db8:	a6 00	ld A, #$00		ld	A register load # A register store # Register to register move							8	FALSE	FALSE		999	FALSE	999		999	FALSE	999
0x9dba:	c7 53 43	ld $5343,A		ld	A register load # A register store # Register to register move							4	TRUE	TRUE	$5343	999	FALSE	999		999	FALSE	999
0x9dbd:	a6 07	ld A, #$07		ld	A register load # A register store # Register to register move							8	FALSE	FALSE		999	FALSE	999		999	FALSE	999
0x9dbf:	c7 53 45	ld $5345,A		ld	A register load # A register store # Register to register move							4	TRUE	TRUE	$5345	999	FALSE	999		999	FALSE	999
0x9dc2:	a6 3f	ld A, #$3f		ld	A register load # A register store # Register to register move							8	FALSE	FALSE		999	FALSE	999		999	FALSE	999
0x9dc4:	c7 53 46	ld $5346,A		ld	A register load # A register store # Register to register move							4	TRUE	TRUE	$5346	999	FALSE	999		999	FALSE	999
0x9dc7:	a6 00	ld A, #$00		ld	A register load # A register store # Register to register move							8	FALSE	FALSE		999	FALSE	999		999	FALSE	999
0x9dc9:	c7 52 44	ld $5244,A		ld	A register load # A register store # Register to register move		UART2 control register 1					4	TRUE	TRUE	$5244	999	FALSE	999		999	FALSE	999
0x9dcc:	a6 20	ld A, #$20		ld	A register load # A register store # Register to register move							8	FALSE	FALSE		999	FALSE	999		999	FALSE	999
0x9dce:	c7 52 45	ld $5245,A		ld	A register load # A register store # Register to register move		UART2 control register 2					4	TRUE	TRUE	$5245	999	FALSE	999		999	FALSE	999
0x9dd1:	a6 00	ld A, #$00		ld	A register load # A register store # Register to register move							8	FALSE	FALSE		999	FALSE	999		999	FALSE	999
0x9dd3:	c7 52 46	ld $5246,A		ld	A register load # A register store # Register to register move		UART2 control register 3					4	TRUE	TRUE	$5246	999	FALSE	999		999	FALSE	999
0x9dd6:	a6 68	ld A, #$68		ld	A register load # A register store # Register to register move							8	FALSE	FALSE		999	FALSE	999		999	FALSE	999
0x9dd8:	c7 52 42	ld $5242,A		ld	A register load # A register store # Register to register move		UART2 baud rate register 1					4	TRUE	TRUE	$5242	999	FALSE	999		999	FALSE	999
0x9ddb:	a6 02	ld A, #$02		ld	A register load # A register store # Register to register move							8	FALSE	FALSE		999	FALSE	999		999	FALSE	999
0x9ddd:	c7 52 43	ld $5243,A		ld	A register load # A register store # Register to register move		UART2 baud rate register 2					4	TRUE	TRUE	$5243	999	FALSE	999		999	FALSE	999
0x9de0:	a6 f0	ld A, #$f0		ld	A register load # A register store # Register to register move							8	FALSE	FALSE		999	FALSE	999		999	FALSE	999
0x9de2:	c7 50 a0	ld $50a0,A		ld	A register load # A register store # Register to register move							4	TRUE	TRUE	$50a0	999	FALSE	999		999	FALSE	999
0x9de5:	a6 03	ld A, #$03		ld	A register load # A register store # Register to register move							8	FALSE	FALSE		999	FALSE	999		999	FALSE	999
0x9de7:	c7 50 a1	ld $50a1,A		ld	A register load # A register store # Register to register move							4	TRUE	TRUE	$50a1	999	FALSE	999		999	FALSE	999
0x9dea:	a6 55	ld A, #$55		ld	A register load # A register store # Register to register move							8	FALSE	FALSE		999	FALSE	999		999	FALSE	999
0x9dec:	c7 7f 70	ld $7f70,A	interrupt priorities	ld	A register load # A register store # Register to register move							4	TRUE	TRUE	$7f70	999	FALSE	999		999	FALSE	999
0x9def:	c7 7f 72	ld $7f72,A	interrupt priorities	ld	A register load # A register store # Register to register move							4	TRUE	TRUE	$7f72	999	FALSE	999		999	FALSE	999
0x9df2:	c7 7f 74	ld $7f74,A	interrupt priorities	ld	A register load # A register store # Register to register move							4	TRUE	TRUE	$7f74	999	FALSE	999		999	FALSE	999
0x9df5:	c7 7f 76	ld $7f76,A	interrupt priorities	ld	A register load # A register store # Register to register move							4	TRUE	TRUE	$7f76	999	FALSE	999		999	FALSE	999
0x9df8:	a6 01	ld A, #$01	interrupt priorities	ld	A register load # A register store # Register to register move							8	FALSE	FALSE		999	FALSE	999		999	FALSE	999
0x9dfa:	c7 7f 71	ld $7f71,A	interrupt priorities	ld	A register load # A register store # Register to register move							4	TRUE	TRUE	$7f71	999	FALSE	999		999	FALSE	999
0x9dfd:	a6 d5	ld A, #$d5	interrupt priorities	ld	A register load # A register store # Register to register move							8	FALSE	FALSE		999	FALSE	999		999	FALSE	999
0x9dff:	c7 7f 72	ld $7f72,A	interrupt priorities	ld	A register load # A register store # Register to register move							4	TRUE	TRUE	$7f72	999	FALSE	999		999	FALSE	999
0x9e02:	a6 54	ld A, #$54	interrupt priorities	ld	A register load # A register store # Register to register move							8	FALSE	FALSE		999	FALSE	999		999	FALSE	999
0x9e04:	c7 7f 73	ld $7f73,A	interrupt priorities	ld	A register load # A register store # Register to register move							4	TRUE	TRUE	$7f73	999	FALSE	999		999	FALSE	999
0x9e07:	a6 54	ld A, #$54	interrupt priorities	ld	A register load # A register store # Register to register move							8	FALSE	FALSE		999	FALSE	999		999	FALSE	999
0x9e09:	c7 7f 74	ld $7f74,A	interrupt priorities	ld	A register load # A register store # Register to register move							4	TRUE	TRUE	$7f74	999	FALSE	999		999	FALSE	999
0x9e0c:	a6 55	ld A, #$55	interrupt priorities	ld	A register load # A register store # Register to register move							8	FALSE	FALSE		999	FALSE	999		999	FALSE	999
0x9e0e:	c7 7f 75	ld $7f75,A		ld	A register load # A register store # Register to register move							4	TRUE	TRUE	$7f75	999	FALSE	999		999	FALSE	999
0x9e11:	ae 00 00	ldw X, #$0		ldw	X register load # X register store # Y register load # Y register store # SP register load / store Index register move							9	FALSE	FALSE		999	FALSE	999		999	FALSE	999
0x9e14:	a6 00	ld A, #$00		ld	A register load # A register store # Register to register move							8	FALSE	FALSE		999	FALSE	999		999	FALSE	999
0x9e16:	f7	ld (X),A		ld	A register load # A register store # Register to register move							999	FALSE	FALSE		999	FALSE	999		999	FALSE	999
0x9e17:	5c	incw X		incw	Increment word by one							999	FALSE	FALSE		999	FALSE	999		999	FALSE	999
0x9e18:	a3 00 ff	cpw X, #$ff		cpw	Compare word							9	FALSE	FALSE		999	FALSE	999		999	FALSE	999
0x9e1b:	26 f9	jrne $9e16 (offset=-7)		jrne	Jump if Z =0 (not equal)							6	TRUE	TRUE	$9e16	999	FALSE	999		999	FALSE	999
0x9e1d:	a6 0c	ld A, #$0c		ld	A register load # A register store # Register to register move							8	FALSE	FALSE		999	FALSE	999		999	FALSE	999
0x9e1f:	b7 76	ld $76,A		ld	A register load # A register store # Register to register move		send data byte 2 (battery status)					4	TRUE	TRUE	$76	999	FALSE	999		999	FALSE	999
0x9e21:	a6 07	ld A, #$07		ld	A register load # A register store # Register to register move							8	FALSE	FALSE		999	FALSE	999		999	FALSE	999
0x9e23:	b7 aa	ld $aa,A		ld	A register load # A register store # Register to register move							4	TRUE	TRUE	$aa	999	FALSE	999		999	FALSE	999
0x9e25:	b7 7c	ld $7c,A		ld	A register load # A register store # Register to register move		send data byte 8 (speed)					4	TRUE	TRUE	$7c	999	FALSE	999		999	FALSE	999
0x9e27:	b7 39	ld $39,A		ld	A register load # A register store # Register to register move							4	TRUE	TRUE	$39	999	FALSE	999		999	FALSE	999
0x9e29:	b7 7b	ld $7b,A		ld	A register load # A register store # Register to register move		send data byte 7 (speed)					4	TRUE	TRUE	$7b	999	FALSE	999		999	FALSE	999
0x9e2b:	a6 00	ld A, #$00		ld	A register load # A register store # Register to register move							8	FALSE	FALSE		999	FALSE	999		999	FALSE	999
0x9e2d:	b7 ca	ld $ca,A		ld	A register load # A register store # Register to register move							4	TRUE	TRUE	$ca	999	FALSE	999		999	FALSE	999
0x9e2f:	a6 64	ld A, #$64		ld	A register load # A register store # Register to register move							8	FALSE	FALSE		999	FALSE	999		999	FALSE	999
0x9e31:	b7 a4	ld $a4,A		ld	A register load # A register store # Register to register move							4	TRUE	TRUE	$a4	999	FALSE	999		999	FALSE	999
0x9e33:	b7 95	ld $95,A		ld	A register load # A register store # Register to register move							4	TRUE	TRUE	$95	999	FALSE	999		999	FALSE	999
0x9e35:	72 19 00 94	bres $94, #4		bres	Bit reset							6	TRUE	TRUE	$94	999	FALSE	999		999	FALSE	999
0x9e39:	81	ret		ret	Subroutine return from section 0							999	FALSE	FALSE		999	FALSE	999		999	FALSE	999
0x9e3a:	a6 56	ld A, #$56		ld	A register load # A register store # Register to register move	write to flash?						8	FALSE	FALSE		999	FALSE	999		999	FALSE	999
0x9e3c:	c7 50 62	ld $5062,A		ld	A register load # A register store # Register to register move		Flash program memory unprotection registe					4	TRUE	TRUE	$5062	999	FALSE	999		999	FALSE	999
0x9e3f:	a6 ae	ld A, #$ae		ld	A register load # A register store # Register to register move							8	FALSE	FALSE		999	FALSE	999		999	FALSE	999
0x9e41:	c7 50 62	ld $5062,A		ld	A register load # A register store # Register to register move		Flash program memory unprotection registe					4	TRUE	TRUE	$5062	999	FALSE	999		999	FALSE	999
0x9e44:	cd 9e c3	call $9ec3		call	Call to Subroutine with address in same section		delay for eeprom/flash/wdt access?					6	TRUE	TRUE	$9ec3	999	FALSE	999		999	FALSE	999
0x9e47:	72 03 50 5f 0f	btjf $505f, #1, $9e5b (offset=15)		btjf	Bit test and relative jump if condition is false		Flash in-application programming status register					6	TRUE	TRUE	$505f	17	TRUE	22	$9e5b	999	FALSE	999
0x9e4c:	5f	clrw X		clrw	Clears the destination index register							999	FALSE	FALSE		999	FALSE	999		999	FALSE	999
0x9e4d:	b6 37	ld A, $37		ld	A register load # A register store # Register to register move		used to write on EEPROM/FLASH (addr)					7	TRUE	TRUE	$37	999	FALSE	999		999	FALSE	999
0x9e4f:	97	ld XL, A		ld	A register load # A register store # Register to register move							999	FALSE	FALSE		999	FALSE	999		999	FALSE	999
0x9e50:	b6 36	ld A, $36		ld	A register load # A register store # Register to register move		used to write on EEPROM/FLASH (value)					7	TRUE	TRUE	$36	999	FALSE	999		999	FALSE	999
0x9e52:	d7 80 80	ld ($8080,X),A		ld	A register load # A register store # Register to register move							5	TRUE	TRUE	$8080	999	FALSE	999		999	FALSE	999
0x9e55:	9d	nop		nop	No operation							999	FALSE	FALSE		999	FALSE	999		999	FALSE	999
0x9e56:	72 05 50 5f fa	btjf $505f, #2, $9e55 (offset=-6)		btjf	Bit test and relative jump if condition is false		Flash in-application programming status register					6	TRUE	TRUE	$505f	17	TRUE	22	$9e55	999	FALSE	999
0x9e5b:	72 13 50 5f	bres $505f, #1		bres	Bit reset		Flash in-application programming status register					6	TRUE	TRUE	$505f	999	FALSE	999		999	FALSE	999
0x9e5f:	cd 9e 8a	call $9e8a		call	Call to Subroutine with address in same section		Function to store 0xaa on IWDG key register					6	TRUE	TRUE	$9e8a	999	FALSE	999		999	FALSE	999
0x9e62:	81	ret		ret	Subroutine return from section 0							999	FALSE	FALSE		999	FALSE	999		999	FALSE	999
0x9e63:	a6 ae	ld A, #$ae	Writes to EEPROM the value stored in $36 and at address EEPROM base address + $37 / next 4 instructions unprotect EEPROM	ld	A register load # A register store # Register to register move	Write on EEPROM						8	FALSE	FALSE		999	FALSE	999		999	FALSE	999
0x9e65:	c7 50 64	ld $5064,A		ld	A register load # A register store # Register to register move		Data EEPROM unprotection register					4	TRUE	TRUE	$5064	999	FALSE	999		999	FALSE	999
0x9e68:	a6 56	ld A, #$56		ld	A register load # A register store # Register to register move							8	FALSE	FALSE		999	FALSE	999		999	FALSE	999
0x9e6a:	c7 50 64	ld $5064,A		ld	A register load # A register store # Register to register move		Data EEPROM unprotection register					4	TRUE	TRUE	$5064	999	FALSE	999		999	FALSE	999
0x9e6d:	cd 9e c3	call $9ec3	delay	call	Call to Subroutine with address in same section		delay for eeprom/flash/wdt access?					6	TRUE	TRUE	$9ec3	999	FALSE	999		999	FALSE	999
0x9e70:	72 07 50 5f 0f	btjf $505f, #3, $9e84 (offset=15)	EEPROM was not ready/unprotected	btjf	Bit test and relative jump if condition is false		Flash in-application programming status register					6	TRUE	TRUE	$505f	17	TRUE	22	$9e84	999	FALSE	999
0x9e75:	5f	clrw X		clrw	Clears the destination index register							999	FALSE	FALSE		999	FALSE	999		999	FALSE	999
0x9e76:	b6 37	ld A, $37		ld	A register load # A register store # Register to register move		used to write on EEPROM/FLASH (addr)					7	TRUE	TRUE	$37	999	FALSE	999		999	FALSE	999
0x9e78:	97	ld XL, A		ld	A register load # A register store # Register to register move							999	FALSE	FALSE		999	FALSE	999		999	FALSE	999
0x9e79:	b6 36	ld A, $36		ld	A register load # A register store # Register to register move		used to write on EEPROM/FLASH (value)					7	TRUE	TRUE	$36	999	FALSE	999		999	FALSE	999
0x9e7b:	d7 40 00	ld ($4000,X),A		ld	A register load # A register store # Register to register move		EEPROM start addr					5	TRUE	TRUE	$4000	999	FALSE	999		999	FALSE	999
0x9e7e:	9d	nop		nop	No operation							999	FALSE	FALSE		999	FALSE	999		999	FALSE	999
0x9e7f:	72 05 50 5f fa	btjf $505f, #2, $9e7e (offset=-6)		btjf	Bit test and relative jump if condition is false		Flash in-application programming status register					6	TRUE	TRUE	$505f	17	TRUE	22	$9e7e	999	FALSE	999
0x9e84:	72 17 50 5f	bres $505f, #3	EEPROM protect at the end	bres	Bit reset		Flash in-application programming status register					6	TRUE	TRUE	$505f	999	FALSE	999		999	FALSE	999
0x9e88:	81	ret		ret	Subroutine return from section 0							999	FALSE	FALSE		999	FALSE	999		999	FALSE	999
0x9e89:	81	ret		ret	Subroutine return from section 0							999	FALSE	FALSE		999	FALSE	999		999	FALSE	999
0x9e8a:	a6 aa	ld A, #$aa	Resets WDT	ld	A register load # A register store # Register to register move	Function to store 0xaa on IWDG key register						8	FALSE	FALSE		999	FALSE	999		999	FALSE	999
0x9e8c:	c7 50 e0	ld $50e0,A		ld	A register load # A register store # Register to register move							4	TRUE	TRUE	$50e0	999	FALSE	999		999	FALSE	999
0x9e8f:	81	ret		ret	Subroutine return from section 0							999	FALSE	FALSE		999	FALSE	999		999	FALSE	999
0x9e90:	a6 64	ld A, #$64		ld	A register load # A register store # Register to register move	unknown subroutine						8	FALSE	FALSE		999	FALSE	999		999	FALSE	999
0x9e92:	20 0a	jra $9e9e (offset=10)		jra	Unconditional relative jump							5	TRUE	TRUE	$9e9e	999	FALSE	999		999	FALSE	999
0x9e94:	a6 fa	ld A, #$fa		ld	A register load # A register store # Register to register move	unknown subroutine						8	FALSE	FALSE		999	FALSE	999		999	FALSE	999
0x9e96:	20 06	jra $9e9e (offset=6)		jra	Unconditional relative jump							5	TRUE	TRUE	$9e9e	999	FALSE	999		999	FALSE	999
0x9e98:	a6 32	ld A, #$32		ld	A register load # A register store # Register to register move							8	FALSE	FALSE		999	FALSE	999		999	FALSE	999
0x9e9a:	20 02	jra $9e9e (offset=2)		jra	Unconditional relative jump							5	TRUE	TRUE	$9e9e	999	FALSE	999		999	FALSE	999
0x9e9c:	a6 01	ld A, #$01		ld	A register load # A register store # Register to register move	unknown subroutine						8	FALSE	FALSE		999	FALSE	999		999	FALSE	999
0x9e9e:	b7 00	ld $00,A		ld	A register load # A register store # Register to register move							4	TRUE	TRUE	$00	999	FALSE	999		999	FALSE	999
0x9ea0:	48	sll A		sll	Shift left logical							999	FALSE	FALSE		999	FALSE	999		999	FALSE	999
0x9ea1:	72 1d 00 89	bres $89, #6		bres	Bit reset							6	TRUE	TRUE	$89	999	FALSE	999		999	FALSE	999
0x9ea5:	cd 9e 8a	call $9e8a		call	Call to Subroutine with address in same section		Function to store 0xaa on IWDG key register					6	TRUE	TRUE	$9e8a	999	FALSE	999		999	FALSE	999
0x9ea8:	72 0d 00 89 f8	btjf $89, #6, $9ea5 (offset=-8)		btjf	Bit test and relative jump if condition is false							6	TRUE	TRUE	$89	15	TRUE	20	$9ea5	999	FALSE	999
0x9ead:	3a 00	dec $00		dec	Decrement byte by one							5	TRUE	TRUE	$00	999	FALSE	999		999	FALSE	999
0x9eaf:	3d 00	tnz $00		tnz	Test for negative or zero							5	TRUE	TRUE	$00	999	FALSE	999		999	FALSE	999
0x9eb1:	26 ee	jrne $9ea1 (offset=-18)		jrne	Jump if Z =0 (not equal)							6	TRUE	TRUE	$9ea1	999	FALSE	999		999	FALSE	999
0x9eb3:	81	ret		ret	Subroutine return from section 0							999	FALSE	FALSE		999	FALSE	999		999	FALSE	999
0x9eb4:	a6 64	ld A, #$64	Function for reseting WDT (resets 64 times??)	ld	A register load # A register store # Register to register move	unknown subroutine						8	FALSE	FALSE		999	FALSE	999		999	FALSE	999
0x9eb6:	b7 00	ld $00,A		ld	A register load # A register store # Register to register move							4	TRUE	TRUE	$00	999	FALSE	999		999	FALSE	999
0x9eb8:	cd 9e 8a	call $9e8a	Function to store 0xaa on IWDG key register: / Writing the KEY_REFRESH value refreshes the IWDG	call	Call to Subroutine with address in same section		Function to store 0xaa on IWDG key register					6	TRUE	TRUE	$9e8a	999	FALSE	999		999	FALSE	999
0x9ebb:	cd 9e c3	call $9ec3	Function for a delay	call	Call to Subroutine with address in same section		delay for eeprom/flash/wdt access?					6	TRUE	TRUE	$9ec3	999	FALSE	999		999	FALSE	999
0x9ebe:	3a 00	dec $00		dec	Decrement byte by one							5	TRUE	TRUE	$00	999	FALSE	999		999	FALSE	999
0x9ec0:	26 f6	jrne $9eb8 (offset=-10)		jrne	Jump if Z =0 (not equal)							6	TRUE	TRUE	$9eb8	999	FALSE	999		999	FALSE	999
0x9ec2:	81	ret		ret	Subroutine return from section 0							999	FALSE	FALSE		999	FALSE	999		999	FALSE	999
0x9ec3:	ae 14 96	ldw X, #$1496	Function for a delay	ldw	X register load # X register store # Y register load # Y register store # SP register load / store Index register move	delay for eeprom/flash/wdt access?						9	FALSE	FALSE		999	FALSE	999		999	FALSE	999
0x9ec6:	5a	decw X		decw	Decrement word by one							999	FALSE	FALSE		999	FALSE	999		999	FALSE	999
0x9ec7:	26 fd	jrne $9ec6 (offset=-3)		jrne	Jump if Z =0 (not equal)							6	TRUE	TRUE	$9ec6	999	FALSE	999		999	FALSE	999
0x9ec9:	81	ret		ret	Subroutine return from section 0							999	FALSE	FALSE		999	FALSE	999		999	FALSE	999
0x9eca:	3f b1	clr $b1		clr	Clears the destination byte							5	TRUE	TRUE	$b1	999	FALSE	999		999	FALSE	999
0x9ecc:	81	ret		ret	Subroutine return from section 0							999	FALSE	FALSE		999	FALSE	999		999	FALSE	999
0x9ecd:	72 0f 00 8a 08	btjf $8a, #7, $9eda (offset=8)		btjf	Bit test and relative jump if condition is false	unknown subroutine	#2 / #3 flag for PAS direction?					6	TRUE	TRUE	$8a	15	TRUE	20	$9eda	999	FALSE	999
0x9ed2:	b6 b0	ld A, $b0		ld	A register load # A register store # Register to register move							7	TRUE	TRUE	$b0	999	FALSE	999		999	FALSE	999
0x9ed4:	48	sll A		sll	Shift left logical							999	FALSE	FALSE		999	FALSE	999		999	FALSE	999
0x9ed5:	48	sll A		sll	Shift left logical							999	FALSE	FALSE		999	FALSE	999		999	FALSE	999
0x9ed6:	b1 1d	cp A, $1d		cp	Compare		battery current!!					7	TRUE	TRUE	$1d	999	FALSE	999		999	FALSE	999
0x9ed8:	25 f0	jrc $9eca (offset=-16)		jrc	Jump if C = 1							5	TRUE	TRUE	$9eca	999	FALSE	999		999	FALSE	999
0x9eda:	b6 b1	ld A, $b1		ld	A register load # A register store # Register to register move							7	TRUE	TRUE	$b1	999	FALSE	999		999	FALSE	999
0x9edc:	a1 64	cp A, #$64		cp	Compare							8	FALSE	FALSE		999	FALSE	999		999	FALSE	999
0x9ede:	25 ec	jrc $9ecc (offset=-20)		jrc	Jump if C = 1							5	TRUE	TRUE	$9ecc	999	FALSE	999		999	FALSE	999
0x9ee0:	3f b1	clr $b1		clr	Clears the destination byte							5	TRUE	TRUE	$b1	999	FALSE	999		999	FALSE	999
0x9ee2:	b6 1f	ld A, $1f		ld	A register load # A register store # Register to register move		battery voltage (V=x/2.9)					7	TRUE	TRUE	$1f	999	FALSE	999		999	FALSE	999
0x9ee4:	b1 a2	cp A, $a2		cp	Compare		min. battery voltage (V=x/2.9)					7	TRUE	TRUE	$a2	999	FALSE	999		999	FALSE	999
0x9ee6:	25 04	jrc $9eec (offset=4)		jrc	Jump if C = 1							5	TRUE	TRUE	$9eec	999	FALSE	999		999	FALSE	999
0x9ee8:	b1 a3	cp A, $a3		cp	Compare		battery status voltage offset (V=x/2.9)					7	TRUE	TRUE	$a3	999	FALSE	999		999	FALSE	999
0x9eea:	24 07	jrnc $9ef3 (offset=7)		jrnc	jump if C = 0							6	TRUE	TRUE	$9ef3	999	FALSE	999		999	FALSE	999
0x9eec:	3f 76	clr $76		clr	Clears the destination byte		send data byte 2 (battery status)					5	TRUE	TRUE	$76	999	FALSE	999		999	FALSE	999
0x9eee:	72 10 00 77	bset $77, #0		bset	Bit set		send data byte 3 (state flags)					6	TRUE	TRUE	$77	999	FALSE	999		999	FALSE	999
0x9ef2:	81	ret		ret	Subroutine return from section 0							999	FALSE	FALSE		999	FALSE	999		999	FALSE	999
0x9ef3:	72 11 00 77	bres $77, #0		bres	Bit reset		send data byte 3 (state flags)					6	TRUE	TRUE	$77	999	FALSE	999		999	FALSE	999
0x9ef7:	b0 a3	sub A, $a3		sub	Subtract without carry		battery status voltage offset (V=x/2.9)					8	TRUE	TRUE	$a3	999	FALSE	999		999	FALSE	999
0x9ef9:	b7 76	ld $76,A		ld	A register load # A register store # Register to register move		send data byte 2 (battery status)					4	TRUE	TRUE	$76	999	FALSE	999		999	FALSE	999
0x9efb:	a1 1e	cp A, #$1e		cp	Compare							8	FALSE	FALSE		999	FALSE	999		999	FALSE	999
0x9efd:	25 02	jrc $9f01 (offset=2)		jrc	Jump if C = 1							5	TRUE	TRUE	$9f01	999	FALSE	999		999	FALSE	999
0x9eff:	a6 1e	ld A, #$1e		ld	A register load # A register store # Register to register move							8	FALSE	FALSE		999	FALSE	999		999	FALSE	999
0x9f01:	5f	clrw X		clrw	Clears the destination index register							999	FALSE	FALSE		999	FALSE	999		999	FALSE	999
0x9f02:	97	ld XL, A		ld	A register load # A register store # Register to register move							999	FALSE	FALSE		999	FALSE	999		999	FALSE	999
0x9f03:	b6 ad	ld A, $ad		ld	A register load # A register store # Register to register move							7	TRUE	TRUE	$ad	999	FALSE	999		999	FALSE	999
0x9f05:	42	mul X, A		mul	8 by 8 multiplication (unsigned)							999	FALSE	FALSE		999	FALSE	999		999	FALSE	999
0x9f06:	b6 ae	ld A, $ae		ld	A register load # A register store # Register to register move							7	TRUE	TRUE	$ae	999	FALSE	999		999	FALSE	999
0x9f08:	62	div X, A		div	16 by 8 Unsigned division							999	FALSE	FALSE		999	FALSE	999		999	FALSE	999
0x9f09:	9f	ld A, XL		ld	A register load # A register store # Register to register move							999	FALSE	FALSE		999	FALSE	999		999	FALSE	999
0x9f0a:	bb af	add A, $af		add	Add without carry							8	TRUE	TRUE	$af	999	FALSE	999		999	FALSE	999
0x9f0c:	b7 76	ld $76,A		ld	A register load # A register store # Register to register move		send data byte 2 (battery status)					4	TRUE	TRUE	$76	999	FALSE	999		999	FALSE	999
0x9f0e:	81	ret		ret	Subroutine return from section 0							999	FALSE	FALSE		999	FALSE	999		999	FALSE	999
0x9f0f:	72 08 00 8d 03	btjt $8d, #4, $9f17 (offset=3)		btjt	Bit test and relative jump if condition is true	unknown subroutine						6	TRUE	TRUE	$8d	15	TRUE	20	$9f17	999	FALSE	999
0x9f14:	3f 7a	clr $7a		clr	Clears the destination byte		send data byte 6 (error code)					5	TRUE	TRUE	$7a	999	FALSE	999		999	FALSE	999
0x9f16:	81	ret		ret	Subroutine return from section 0							999	FALSE	FALSE		999	FALSE	999		999	FALSE	999
0x9f17:	72 0f 00 8a 01	btjf $8a, #7, $9f1d (offset=1)		btjf	Bit test and relative jump if condition is false		#2 / #3 flag for PAS direction?					6	TRUE	TRUE	$8a	15	TRUE	20	$9f1d	999	FALSE	999
0x9f1c:	83	trap		trap	Software interrupt							999	FALSE	FALSE		999	FALSE	999		999	FALSE	999
0x9f1d:	72 06 00 8d 70	btjt $8d, #3, $9f92 (offset=112)		btjt	Bit test and relative jump if condition is true							6	TRUE	TRUE	$8d	15	TRUE	20	$9f92	999	FALSE	999
0x9f22:	72 0f 52 6d 6d	btjf $526d, #7, $9f94 (offset=109)	TIM1 Break register	btjf	Bit test and relative jump if condition is false							6	TRUE	TRUE	$526d	17	TRUE	22	$9f94	999	FALSE	999
0x9f27:	72 0a 00 8f 55	btjt $8f, #5, $9f81 (offset=85)		btjt	Bit test and relative jump if condition is true		??					6	TRUE	TRUE	$8f	15	TRUE	20	$9f81	999	FALSE	999
0x9f2c:	72 00 00 89 1d	btjt $89, #0, $9f4e (offset=29)		btjt	Bit test and relative jump if condition is true							6	TRUE	TRUE	$89	15	TRUE	20	$9f4e	999	FALSE	999
0x9f31:	72 0c 00 8f 36	btjt $8f, #6, $9f6c (offset=54)		btjt	Bit test and relative jump if condition is true		??					6	TRUE	TRUE	$8f	15	TRUE	20	$9f6c	999	FALSE	999
0x9f36:	72 00 00 93 2f	btjt $93, #0, $9f6a (offset=47)		btjt	Bit test and relative jump if condition is true							6	TRUE	TRUE	$93	15	TRUE	20	$9f6a	999	FALSE	999
0x9f3b:	72 0a 00 8d 2a	btjt $8d, #5, $9f6a (offset=42)		btjt	Bit test and relative jump if condition is true							6	TRUE	TRUE	$8d	15	TRUE	20	$9f6a	999	FALSE	999
0x9f40:	20 61	jra $9fa3 (offset=97)		jra	Unconditional relative jump							5	TRUE	TRUE	$9fa3	999	FALSE	999		999	FALSE	999
0x9f42:	b6 fb	ld A, $fb		ld	A register load # A register store # Register to register move							7	TRUE	TRUE	$fb	999	FALSE	999		999	FALSE	999
0x9f44:	a1 85	cp A, #$85		cp	Compare							8	FALSE	FALSE		999	FALSE	999		999	FALSE	999
0x9f46:	25 66	jrc $9fae (offset=102)		jrc	Jump if C = 1							5	TRUE	TRUE	$9fae	999	FALSE	999		999	FALSE	999
0x9f48:	72 19 00 94	bres $94, #4		bres	Bit reset							6	TRUE	TRUE	$94	999	FALSE	999		999	FALSE	999
0x9f4c:	20 55	jra $9fa3 (offset=85)		jra	Unconditional relative jump							5	TRUE	TRUE	$9fa3	999	FALSE	999		999	FALSE	999
0x9f4e:	b6 1f	ld A, $1f		ld	A register load # A register store # Register to register move		battery voltage (V=x/2.9)					7	TRUE	TRUE	$1f	999	FALSE	999		999	FALSE	999
0x9f50:	b1 a2	cp A, $a2		cp	Compare		min. battery voltage (V=x/2.9)					7	TRUE	TRUE	$a2	999	FALSE	999		999	FALSE	999
0x9f52:	25 5a	jrc $9fae (offset=90)		jrc	Jump if C = 1							5	TRUE	TRUE	$9fae	999	FALSE	999		999	FALSE	999
0x9f54:	b6 a4	ld A, $a4		ld	A register load # A register store # Register to register move							7	TRUE	TRUE	$a4	999	FALSE	999		999	FALSE	999
0x9f56:	a1 04	cp A, #$04		cp	Compare							8	FALSE	FALSE		999	FALSE	999		999	FALSE	999
0x9f58:	24 04	jrnc $9f5e (offset=4)		jrnc	jump if C = 0							6	TRUE	TRUE	$9f5e	999	FALSE	999		999	FALSE	999
0x9f5a:	a6 04	ld A, #$04		ld	A register load # A register store # Register to register move							8	FALSE	FALSE		999	FALSE	999		999	FALSE	999
0x9f5c:	b7 a4	ld $a4,A		ld	A register load # A register store # Register to register move							4	TRUE	TRUE	$a4	999	FALSE	999		999	FALSE	999
0x9f5e:	3c a4	inc $a4		inc	Increment byte by one							5	TRUE	TRUE	$a4	999	FALSE	999		999	FALSE	999
0x9f60:	72 11 00 89	bres $89, #0		bres	Bit reset							6	TRUE	TRUE	$89	999	FALSE	999		999	FALSE	999
0x9f64:	72 19 00 8f	bres $8f, #4		bres	Bit reset		??					6	TRUE	TRUE	$8f	999	FALSE	999		999	FALSE	999
0x9f68:	20 39	jra $9fa3 (offset=57)		jra	Unconditional relative jump							5	TRUE	TRUE	$9fa3	999	FALSE	999		999	FALSE	999
0x9f6a:	20 42	jra $9fae (offset=66)		jra	Unconditional relative jump							5	TRUE	TRUE	$9fae	999	FALSE	999		999	FALSE	999
0x9f6c:	b6 5a	ld A, $5a		ld	A register load # A register store # Register to register move							7	TRUE	TRUE	$5a	999	FALSE	999		999	FALSE	999
0x9f6e:	a1 55	cp A, #$55		cp	Compare							8	FALSE	FALSE		999	FALSE	999		999	FALSE	999
0x9f70:	24 3c	jrnc $9fae (offset=60)		jrnc	jump if C = 0							6	TRUE	TRUE	$9fae	999	FALSE	999		999	FALSE	999
0x9f72:	72 04 00 8a 37	btjt $8a, #2, $9fae (offset=55)		btjt	Bit test and relative jump if condition is true		#2 / #3 flag for PAS direction?					6	TRUE	TRUE	$8a	15	TRUE	20	$9fae	999	FALSE	999
0x9f77:	72 19 00 8a	bres $8a, #4		bres	Bit reset		#2 / #3 flag for PAS direction?					6	TRUE	TRUE	$8a	999	FALSE	999		999	FALSE	999
0x9f7b:	72 1d 00 8f	bres $8f, #6		bres	Bit reset		??					6	TRUE	TRUE	$8f	999	FALSE	999		999	FALSE	999
0x9f7f:	20 22	jra $9fa3 (offset=34)		jra	Unconditional relative jump							5	TRUE	TRUE	$9fa3	999	FALSE	999		999	FALSE	999
0x9f81:	b6 1c	ld A, $1c		ld	A register load # A register store # Register to register move							7	TRUE	TRUE	$1c	999	FALSE	999		999	FALSE	999
0x9f83:	a1 55	cp A, #$55		cp	Compare							8	FALSE	FALSE		999	FALSE	999		999	FALSE	999
0x9f85:	24 27	jrnc $9fae (offset=39)		jrnc	jump if C = 0							6	TRUE	TRUE	$9fae	999	FALSE	999		999	FALSE	999
0x9f87:	72 04 00 8a 22	btjt $8a, #2, $9fae (offset=34)		btjt	Bit test and relative jump if condition is true		#2 / #3 flag for PAS direction?					6	TRUE	TRUE	$8a	15	TRUE	20	$9fae	999	FALSE	999
0x9f8c:	72 1b 00 8f	bres $8f, #5		bres	Bit reset		??					6	TRUE	TRUE	$8f	999	FALSE	999		999	FALSE	999
0x9f90:	20 11	jra $9fa3 (offset=17)		jra	Unconditional relative jump							5	TRUE	TRUE	$9fa3	999	FALSE	999		999	FALSE	999
0x9f92:	20 1a	jra $9fae (offset=26)		jra	Unconditional relative jump							5	TRUE	TRUE	$9fae	999	FALSE	999		999	FALSE	999
0x9f94:	b6 1c	ld A, $1c		ld	A register load # A register store # Register to register move							7	TRUE	TRUE	$1c	999	FALSE	999		999	FALSE	999
0x9f96:	a1 55	cp A, #$55		cp	Compare							8	FALSE	FALSE		999	FALSE	999		999	FALSE	999
0x9f98:	24 14	jrnc $9fae (offset=20)		jrnc	jump if C = 0							6	TRUE	TRUE	$9fae	999	FALSE	999		999	FALSE	999
0x9f9a:	72 04 00 8a 0f	btjt $8a, #2, $9fae (offset=15)		btjt	Bit test and relative jump if condition is true		#2 / #3 flag for PAS direction?					6	TRUE	TRUE	$8a	15	TRUE	20	$9fae	999	FALSE	999
0x9f9f:	72 1e 52 6d	bset $526d, #7	TIM1 Break register	bset	Bit set							6	TRUE	TRUE	$526d	999	FALSE	999		999	FALSE	999
0x9fa3:	72 1c 50 00	bset $5000, #6	PORTA PA_ODR	bset	Bit set		Port A data output latch register					6	TRUE	TRUE	$5000	999	FALSE	999		999	FALSE	999
0x9fa7:	72 19 00 8d	bres $8d, #4		bres	Bit reset							6	TRUE	TRUE	$8d	999	FALSE	999		999	FALSE	999
0x9fab:	3f 34	clr $34		clr	Clears the destination byte							5	TRUE	TRUE	$34	999	FALSE	999		999	FALSE	999
0x9fad:	81	ret		ret	Subroutine return from section 0							999	FALSE	FALSE		999	FALSE	999		999	FALSE	999
0x9fae:	72 01 00 8f 12	btjf $8f, #0, $9fc5 (offset=18)		btjf	Bit test and relative jump if condition is false		??					6	TRUE	TRUE	$8f	15	TRUE	20	$9fc5	999	FALSE	999
0x9fb3:	72 11 00 8f	bres $8f, #0		bres	Bit reset		??					6	TRUE	TRUE	$8f	999	FALSE	999		999	FALSE	999
0x9fb7:	3d 34	tnz $34		tnz	Test for negative or zero							5	TRUE	TRUE	$34	999	FALSE	999		999	FALSE	999
0x9fb9:	27 12	jreq $9fcd (offset=18)		jreq	Jump if Z = 1(equal)							6	TRUE	TRUE	$9fcd	999	FALSE	999		999	FALSE	999
0x9fbb:	3a 34	dec $34		dec	Decrement byte by one							5	TRUE	TRUE	$34	999	FALSE	999		999	FALSE	999
0x9fbd:	b6 34	ld A, $34		ld	A register load # A register store # Register to register move							7	TRUE	TRUE	$34	999	FALSE	999		999	FALSE	999
0x9fbf:	a1 0a	cp A, #$0a		cp	Compare							8	FALSE	FALSE		999	FALSE	999		999	FALSE	999
0x9fc1:	25 09	jrc $9fcc (offset=9)		jrc	Jump if C = 1							5	TRUE	TRUE	$9fcc	999	FALSE	999		999	FALSE	999
0x9fc3:	20 01	jra $9fc6 (offset=1)		jra	Unconditional relative jump							5	TRUE	TRUE	$9fc6	999	FALSE	999		999	FALSE	999
0x9fc5:	81	ret		ret	Subroutine return from section 0							999	FALSE	FALSE		999	FALSE	999		999	FALSE	999
0x9fc6:	72 0c 50 00 01	btjt $5000, #6, $9fcc (offset=1)		btjt	Bit test and relative jump if condition is true		Port A data output latch register					6	TRUE	TRUE	$5000	17	TRUE	22	$9fcc	999	FALSE	999
0x9fcb:	81	ret		ret	Subroutine return from section 0							999	FALSE	FALSE		999	FALSE	999		999	FALSE	999
0x9fcc:	81	ret		ret	Subroutine return from section 0							999	FALSE	FALSE		999	FALSE	999		999	FALSE	999
0x9fcd:	72 06 00 8d 31	btjt $8d, #3, $a003 (offset=49)		btjt	Bit test and relative jump if condition is true							6	TRUE	TRUE	$8d	15	TRUE	20	$a003	999	FALSE	999
0x9fd2:	72 0f 52 6d 3e	btjf $526d, #7, $a015 (offset=62)		btjf	Bit test and relative jump if condition is false							6	TRUE	TRUE	$526d	17	TRUE	22	$a015	999	FALSE	999
0x9fd7:	72 00 00 89 42	btjt $89, #0, $a01e (offset=66)		btjt	Bit test and relative jump if condition is true							6	TRUE	TRUE	$89	15	TRUE	20	$a01e	999	FALSE	999
0x9fdc:	72 0a 00 8f 10	btjt $8f, #5, $9ff1 (offset=16)		btjt	Bit test and relative jump if condition is true		??					6	TRUE	TRUE	$8f	15	TRUE	20	$9ff1	999	FALSE	999
0x9fe1:	72 0c 00 8f 14	btjt $8f, #6, $9ffa (offset=20)		btjt	Bit test and relative jump if condition is true		??					6	TRUE	TRUE	$8f	15	TRUE	20	$9ffa	999	FALSE	999
0x9fe6:	72 00 00 93 3c	btjt $93, #0, $a027 (offset=60)		btjt	Bit test and relative jump if condition is true							6	TRUE	TRUE	$93	15	TRUE	20	$a027	999	FALSE	999
0x9feb:	72 0a 00 8d 1c	btjt $8d, #5, $a00c (offset=28)		btjt	Bit test and relative jump if condition is true							6	TRUE	TRUE	$8d	15	TRUE	20	$a00c	999	FALSE	999
0x9ff0:	81	ret		ret	Subroutine return from section 0							999	FALSE	FALSE		999	FALSE	999		999	FALSE	999
0x9ff1:	a6 04	ld A, #$04		ld	A register load # A register store # Register to register move							8	FALSE	FALSE		999	FALSE	999		999	FALSE	999
0x9ff3:	b7 7a	ld $7a,A		ld	A register load # A register store # Register to register move		send data byte 6 (error code)					4	TRUE	TRUE	$7a	999	FALSE	999		999	FALSE	999
0x9ff5:	a6 12	ld A, #$12		ld	A register load # A register store # Register to register move							8	FALSE	FALSE		999	FALSE	999		999	FALSE	999
0x9ff7:	b7 34	ld $34,A		ld	A register load # A register store # Register to register move							4	TRUE	TRUE	$34	999	FALSE	999		999	FALSE	999
0x9ff9:	81	ret		ret	Subroutine return from section 0							999	FALSE	FALSE		999	FALSE	999		999	FALSE	999
0x9ffa:	a6 02	ld A, #$02		ld	A register load # A register store # Register to register move							8	FALSE	FALSE		999	FALSE	999		999	FALSE	999
0x9ffc:	b7 7a	ld $7a,A		ld	A register load # A register store # Register to register move		send data byte 6 (error code)					4	TRUE	TRUE	$7a	999	FALSE	999		999	FALSE	999
0x9ffe:	a6 0e	ld A, #$0e		ld	A register load # A register store # Register to register move							8	FALSE	FALSE		999	FALSE	999		999	FALSE	999
0xa000:	b7 34	ld $34,A		ld	A register load # A register store # Register to register move							4	TRUE	TRUE	$34	999	FALSE	999		999	FALSE	999
0xa002:	81	ret		ret	Subroutine return from section 0							999	FALSE	FALSE		999	FALSE	999		999	FALSE	999
0xa003:	a6 03	ld A, #$03		ld	A register load # A register store # Register to register move							8	FALSE	FALSE		999	FALSE	999		999	FALSE	999
0xa005:	b7 7a	ld $7a,A		ld	A register load # A register store # Register to register move		send data byte 6 (error code)					4	TRUE	TRUE	$7a	999	FALSE	999		999	FALSE	999
0xa007:	a6 10	ld A, #$10		ld	A register load # A register store # Register to register move							8	FALSE	FALSE		999	FALSE	999		999	FALSE	999
0xa009:	b7 34	ld $34,A		ld	A register load # A register store # Register to register move							4	TRUE	TRUE	$34	999	FALSE	999		999	FALSE	999
0xa00b:	81	ret		ret	Subroutine return from section 0							999	FALSE	FALSE		999	FALSE	999		999	FALSE	999
0xa00c:	a6 05	ld A, #$05		ld	A register load # A register store # Register to register move							8	FALSE	FALSE		999	FALSE	999		999	FALSE	999
0xa00e:	b7 7a	ld $7a,A		ld	A register load # A register store # Register to register move		send data byte 6 (error code)					4	TRUE	TRUE	$7a	999	FALSE	999		999	FALSE	999
0xa010:	a6 14	ld A, #$14		ld	A register load # A register store # Register to register move							8	FALSE	FALSE		999	FALSE	999		999	FALSE	999
0xa012:	b7 34	ld $34,A		ld	A register load # A register store # Register to register move							4	TRUE	TRUE	$34	999	FALSE	999		999	FALSE	999
0xa014:	81	ret		ret	Subroutine return from section 0							999	FALSE	FALSE		999	FALSE	999		999	FALSE	999
0xa015:	a6 02	ld A, #$02		ld	A register load # A register store # Register to register move							8	FALSE	FALSE		999	FALSE	999		999	FALSE	999
0xa017:	b7 7a	ld $7a,A		ld	A register load # A register store # Register to register move		send data byte 6 (error code)					4	TRUE	TRUE	$7a	999	FALSE	999		999	FALSE	999
0xa019:	a6 0e	ld A, #$0e		ld	A register load # A register store # Register to register move							8	FALSE	FALSE		999	FALSE	999		999	FALSE	999
0xa01b:	b7 34	ld $34,A		ld	A register load # A register store # Register to register move							4	TRUE	TRUE	$34	999	FALSE	999		999	FALSE	999
0xa01d:	81	ret		ret	Subroutine return from section 0							999	FALSE	FALSE		999	FALSE	999		999	FALSE	999
0xa01e:	a6 08	ld A, #$08		ld	A register load # A register store # Register to register move							8	FALSE	FALSE		999	FALSE	999		999	FALSE	999
0xa020:	b7 7a	ld $7a,A		ld	A register load # A register store # Register to register move		send data byte 6 (error code)					4	TRUE	TRUE	$7a	999	FALSE	999		999	FALSE	999
0xa022:	a6 1a	ld A, #$1a		ld	A register load # A register store # Register to register move							8	FALSE	FALSE		999	FALSE	999		999	FALSE	999
0xa024:	b7 34	ld $34,A		ld	A register load # A register store # Register to register move							4	TRUE	TRUE	$34	999	FALSE	999		999	FALSE	999
0xa026:	81	ret		ret	Subroutine return from section 0							999	FALSE	FALSE		999	FALSE	999		999	FALSE	999
0xa027:	a6 08	ld A, #$08		ld	A register load # A register store # Register to register move							8	FALSE	FALSE		999	FALSE	999		999	FALSE	999
0xa029:	b7 7a	ld $7a,A		ld	A register load # A register store # Register to register move		send data byte 6 (error code)					4	TRUE	TRUE	$7a	999	FALSE	999		999	FALSE	999
0xa02b:	a6 1a	ld A, #$1a		ld	A register load # A register store # Register to register move							8	FALSE	FALSE		999	FALSE	999		999	FALSE	999
0xa02d:	b7 34	ld $34,A		ld	A register load # A register store # Register to register move							4	TRUE	TRUE	$34	999	FALSE	999		999	FALSE	999
0xa02f:	81	ret		ret	Subroutine return from section 0							999	FALSE	FALSE		999	FALSE	999		999	FALSE	999
0xa030:	72 00 00 96 4a	btjt $96, #0, $a07f (offset=74)		btjt	Bit test and relative jump if condition is true	unknown subroutine						6	TRUE	TRUE	$96	15	TRUE	20	$a07f	999	FALSE	999
0xa035:	72 0f 00 89 45	btjf $89, #7, $a07f (offset=69)		btjf	Bit test and relative jump if condition is false							6	TRUE	TRUE	$89	15	TRUE	20	$a07f	999	FALSE	999
0xa03a:	72 1f 00 89	bres $89, #7		bres	Bit reset							6	TRUE	TRUE	$89	999	FALSE	999		999	FALSE	999
0xa03e:	b6 1f	ld A, $1f		ld	A register load # A register store # Register to register move		battery voltage (V=x/2.9)					7	TRUE	TRUE	$1f	999	FALSE	999		999	FALSE	999
0xa040:	b1 a2	cp A, $a2		cp	Compare		min. battery voltage (V=x/2.9)					7	TRUE	TRUE	$a2	999	FALSE	999		999	FALSE	999
0xa042:	25 1e	jrc $a062 (offset=30)		jrc	Jump if C = 1							5	TRUE	TRUE	$a062	999	FALSE	999		999	FALSE	999
0xa044:	72 10 00 98	bset $98, #0		bset	Bit set		bit#3 stores PAS PE0 from last timer cycle					6	TRUE	TRUE	$98	999	FALSE	999		999	FALSE	999
0xa048:	72 11 00 89	bres $89, #0		bres	Bit reset							6	TRUE	TRUE	$89	999	FALSE	999		999	FALSE	999
0xa04c:	3c a4	inc $a4		inc	Increment byte by one							5	TRUE	TRUE	$a4	999	FALSE	999		999	FALSE	999
0xa04e:	b6 a4	ld A, $a4		ld	A register load # A register store # Register to register move							7	TRUE	TRUE	$a4	999	FALSE	999		999	FALSE	999
0xa050:	a1 66	cp A, #$66		cp	Compare							8	FALSE	FALSE		999	FALSE	999		999	FALSE	999
0xa052:	25 2b	jrc $a07f (offset=43)		jrc	Jump if C = 1							5	TRUE	TRUE	$a07f	999	FALSE	999		999	FALSE	999
0xa054:	a6 66	ld A, #$66		ld	A register load # A register store # Register to register move							8	FALSE	FALSE		999	FALSE	999		999	FALSE	999
0xa056:	b7 a4	ld $a4,A		ld	A register load # A register store # Register to register move							4	TRUE	TRUE	$a4	999	FALSE	999		999	FALSE	999
0xa058:	20 25	jra $a07f (offset=37)		jra	Unconditional relative jump							5	TRUE	TRUE	$a07f	999	FALSE	999		999	FALSE	999
0xa05a:	72 11 00 89	bres $89, #0		bres	Bit reset							6	TRUE	TRUE	$89	999	FALSE	999		999	FALSE	999
0xa05e:	3c a4	inc $a4		inc	Increment byte by one							5	TRUE	TRUE	$a4	999	FALSE	999		999	FALSE	999
0xa060:	20 1d	jra $a07f (offset=29)		jra	Unconditional relative jump							5	TRUE	TRUE	$a07f	999	FALSE	999		999	FALSE	999
0xa062:	b6 a4	ld A, $a4		ld	A register load # A register store # Register to register move							7	TRUE	TRUE	$a4	999	FALSE	999		999	FALSE	999
0xa064:	a1 0a	cp A, #$0a		cp	Compare							8	FALSE	FALSE		999	FALSE	999		999	FALSE	999
0xa066:	24 15	jrnc $a07d (offset=21)		jrnc	jump if C = 0							6	TRUE	TRUE	$a07d	999	FALSE	999		999	FALSE	999
0xa068:	72 10 00 89	bset $89, #0		bset	Bit set							6	TRUE	TRUE	$89	999	FALSE	999		999	FALSE	999
0xa06c:	72 10 00 77	bset $77, #0		bset	Bit set		send data byte 3 (state flags)					6	TRUE	TRUE	$77	999	FALSE	999		999	FALSE	999
0xa070:	3f 76	clr $76		clr	Clears the destination byte		send data byte 2 (battery status)					5	TRUE	TRUE	$76	999	FALSE	999		999	FALSE	999
0xa072:	72 18 00 8d	bset $8d, #4		bset	Bit set							6	TRUE	TRUE	$8d	999	FALSE	999		999	FALSE	999
0xa076:	72 18 00 8f	bset $8f, #4		bset	Bit set		??					6	TRUE	TRUE	$8f	999	FALSE	999		999	FALSE	999
0xa07a:	83	trap		trap	Software interrupt							999	FALSE	FALSE		999	FALSE	999		999	FALSE	999
0xa07b:	20 02	jra $a07f (offset=2)		jra	Unconditional relative jump							5	TRUE	TRUE	$a07f	999	FALSE	999		999	FALSE	999
0xa07d:	3a a4	dec $a4		dec	Decrement byte by one							5	TRUE	TRUE	$a4	999	FALSE	999		999	FALSE	999
0xa07f:	81	ret		ret	Subroutine return from section 0							999	FALSE	FALSE		999	FALSE	999		999	FALSE	999
0xa080:	72 08 00 92 0f	btjt $92, #4, $a094 (offset=15)		btjt	Bit test and relative jump if condition is true	unknown subroutine	bit #4 = brake state					6	TRUE	TRUE	$92	15	TRUE	20	$a094	999	FALSE	999
0xa085:	72 0b 00 89 4c	btjf $89, #5, $a0d6 (offset=76)		btjf	Bit test and relative jump if condition is false							6	TRUE	TRUE	$89	15	TRUE	20	$a0d6	999	FALSE	999
0xa08a:	72 1b 00 89	bres $89, #5		bres	Bit reset							6	TRUE	TRUE	$89	999	FALSE	999		999	FALSE	999
0xa08e:	83	trap		trap	Software interrupt							999	FALSE	FALSE		999	FALSE	999		999	FALSE	999
0xa08f:	72 15 00 8f	bres $8f, #2		bres	Bit reset		??					6	TRUE	TRUE	$8f	999	FALSE	999		999	FALSE	999
0xa093:	81	ret		ret	Subroutine return from section 0							999	FALSE	FALSE		999	FALSE	999		999	FALSE	999
0xa094:	72 14 00 8f	bset $8f, #2		bset	Bit set		??					6	TRUE	TRUE	$8f	999	FALSE	999		999	FALSE	999
0xa098:	72 0a 00 89 39	btjt $89, #5, $a0d6 (offset=57)		btjt	Bit test and relative jump if condition is true							6	TRUE	TRUE	$89	15	TRUE	20	$a0d6	999	FALSE	999
0xa09d:	72 0d 00 96 10	btjf $96, #6, $a0b2 (offset=16)		btjf	Bit test and relative jump if condition is false							6	TRUE	TRUE	$96	15	TRUE	20	$a0b2	999	FALSE	999
0xa0a2:	72 1a 00 8a	bset $8a, #5		bset	Bit set		#2 / #3 flag for PAS direction?					6	TRUE	TRUE	$8a	999	FALSE	999		999	FALSE	999
0xa0a6:	72 1e 00 8c	bset $8c, #7		bset	Bit set		bit#3 stores PAS PD7 from last timer cycle					6	TRUE	TRUE	$8c	999	FALSE	999		999	FALSE	999
0xa0aa:	cd 9e 8a	call $9e8a		call	Call to Subroutine with address in same section		Function to store 0xaa on IWDG key register					6	TRUE	TRUE	$9e8a	999	FALSE	999		999	FALSE	999
0xa0ad:	72 0a 00 8a f8	btjt $8a, #5, $a0aa (offset=-8)		btjt	Bit test and relative jump if condition is true		#2 / #3 flag for PAS direction?					6	TRUE	TRUE	$8a	15	TRUE	20	$a0aa	999	FALSE	999
0xa0b2:	72 1a 00 89	bset $89, #5		bset	Bit set							6	TRUE	TRUE	$89	999	FALSE	999		999	FALSE	999
0xa0b6:	b6 1f	ld A, $1f		ld	A register load # A register store # Register to register move		battery voltage (V=x/2.9)					7	TRUE	TRUE	$1f	999	FALSE	999		999	FALSE	999
0xa0b8:	b7 28	ld $28,A		ld	A register load # A register store # Register to register move							4	TRUE	TRUE	$28	999	FALSE	999		999	FALSE	999
0xa0ba:	72 01 00 91 17	btjf $91, #0, $a0d6 (offset=23)		btjf	Bit test and relative jump if condition is false							6	TRUE	TRUE	$91	15	TRUE	20	$a0d6	999	FALSE	999
0xa0bf:	72 1d 00 8c	bres $8c, #6		bres	Bit reset		bit#3 stores PAS PD7 from last timer cycle					6	TRUE	TRUE	$8c	999	FALSE	999		999	FALSE	999
0xa0c3:	9b	sim		sim	Set interrupt mask/ Disable interrupts							999	FALSE	FALSE		999	FALSE	999		999	FALSE	999
0xa0c4:	83	trap		trap	Software interrupt							999	FALSE	FALSE		999	FALSE	999		999	FALSE	999
0xa0c5:	72 14 52 5c	bset $525c, #2	TIMER1 Capture/compare 1 complementary output enable	bset	Bit set							6	TRUE	TRUE	$525c	999	FALSE	999		999	FALSE	999
0xa0c9:	72 1c 52 5c	bset $525c, #6	TIMER1 Capture/compare 2 complementary output enable	bset	Bit set							6	TRUE	TRUE	$525c	999	FALSE	999		999	FALSE	999
0xa0cd:	72 14 52 5d	bset $525d, #2	TIMER1 Capture/compare 3 complementary output enable	bset	Bit set							6	TRUE	TRUE	$525d	999	FALSE	999		999	FALSE	999
0xa0d1:	72 1a 52 57	bset $5257, #5	TIMER 1 COMG: Capture/compare control update generation / This bit can be set by software and is automatically cleared by hardware. / 1: When the CCPC bit in the TIM1_CR2 register is set, it allows the CCiE, CCiNE CCiP, CCiNP, and / OCiM bits to be updated.	bset	Bit set							6	TRUE	TRUE	$5257	999	FALSE	999		999	FALSE	999
0xa0d5:	9a	rim		rim	Reset interrupt mask/ Interrupt enable							999	FALSE	FALSE		999	FALSE	999		999	FALSE	999
0xa0d6:	81	ret		ret	Subroutine return from section 0							999	FALSE	FALSE		999	FALSE	999		999	FALSE	999
0xa0d7:	81	ret		ret	Subroutine return from section 0							999	FALSE	FALSE		999	FALSE	999		999	FALSE	999
0xa0d8:	72 1f 00 92	bres $92, #7		bres	Bit reset		bit #4 = brake state					6	TRUE	TRUE	$92	999	FALSE	999		999	FALSE	999
0xa0dc:	81	ret		ret	Subroutine return from section 0							999	FALSE	FALSE		999	FALSE	999		999	FALSE	999
0xa0dd:	81	ret		ret	Subroutine return from section 0	unknown subroutine						999	FALSE	FALSE		999	FALSE	999		999	FALSE	999
0xa0de:	81	ret		ret	Subroutine return from section 0							999	FALSE	FALSE		999	FALSE	999		999	FALSE	999
0xa0df:	81	ret		ret	Subroutine return from section 0							999	FALSE	FALSE		999	FALSE	999		999	FALSE	999
0xa0e0:	72 0c 00 96 fa	btjt $96, #6, $a0df (offset=-6)		btjt	Bit test and relative jump if condition is true							6	TRUE	TRUE	$96	15	TRUE	20	$a0df	999	FALSE	999
0xa0e5:	72 00 00 8d f5	btjt $8d, #0, $a0df (offset=-11)		btjt	Bit test and relative jump if condition is true							6	TRUE	TRUE	$8d	15	TRUE	20	$a0df	999	FALSE	999
0xa0ea:	72 0a 00 90 f0	btjt $90, #5, $a0df (offset=-16)		btjt	Bit test and relative jump if condition is true		??					6	TRUE	TRUE	$90	15	TRUE	20	$a0df	999	FALSE	999
0xa0ef:	72 0a 00 89 eb	btjt $89, #5, $a0df (offset=-21)		btjt	Bit test and relative jump if condition is true							6	TRUE	TRUE	$89	15	TRUE	20	$a0df	999	FALSE	999
0xa0f4:	72 0f 00 8a 5c	btjf $8a, #7, $a155 (offset=92)		btjf	Bit test and relative jump if condition is false		#2 / #3 flag for PAS direction?					6	TRUE	TRUE	$8a	15	TRUE	20	$a155	999	FALSE	999
0xa0f9:	b6 1e	ld A, $1e		ld	A register load # A register store # Register to register move							7	TRUE	TRUE	$1e	999	FALSE	999		999	FALSE	999
0xa0fb:	72 00 00 8a 04	btjt $8a, #0, $a104 (offset=4)		btjt	Bit test and relative jump if condition is true		#2 / #3 flag for PAS direction?					6	TRUE	TRUE	$8a	15	TRUE	20	$a104	999	FALSE	999
0xa100:	25 53	jrc $a155 (offset=83)		jrc	Jump if C = 1							5	TRUE	TRUE	$a155	999	FALSE	999		999	FALSE	999
0xa102:	20 02	jra $a106 (offset=2)		jra	Unconditional relative jump							5	TRUE	TRUE	$a106	999	FALSE	999		999	FALSE	999
0xa104:	25 4f	jrc $a155 (offset=79)		jrc	Jump if C = 1							5	TRUE	TRUE	$a155	999	FALSE	999		999	FALSE	999
0xa106:	c6 52 65	ld A, $5265		ld	A register load # A register store # Register to register move							7	TRUE	TRUE	$5265	999	FALSE	999		999	FALSE	999
0xa109:	95	ld XH, A		ld	A register load # A register store # Register to register move							999	FALSE	FALSE		999	FALSE	999		999	FALSE	999
0xa10a:	c6 52 66	ld A, $5266		ld	A register load # A register store # Register to register move							7	TRUE	TRUE	$5266	999	FALSE	999		999	FALSE	999
0xa10d:	97	ld XL, A		ld	A register load # A register store # Register to register move							999	FALSE	FALSE		999	FALSE	999		999	FALSE	999
0xa10e:	72 00 00 8a 0c	btjt $8a, #0, $a11f (offset=12)		btjt	Bit test and relative jump if condition is true		#2 / #3 flag for PAS direction?					6	TRUE	TRUE	$8a	15	TRUE	20	$a11f	999	FALSE	999
0xa113:	a3 00 64	cpw X, #$64		cpw	Compare word							9	FALSE	FALSE		999	FALSE	999		999	FALSE	999
0xa116:	25 3d	jrc $a155 (offset=61)		jrc	Jump if C = 1							5	TRUE	TRUE	$a155	999	FALSE	999		999	FALSE	999
0xa118:	a3 01 cc	cpw X, #$1cc		cpw	Compare word							9	FALSE	FALSE		999	FALSE	999		999	FALSE	999
0xa11b:	24 38	jrnc $a155 (offset=56)		jrnc	jump if C = 0							6	TRUE	TRUE	$a155	999	FALSE	999		999	FALSE	999
0xa11d:	20 0a	jra $a129 (offset=10)		jra	Unconditional relative jump							5	TRUE	TRUE	$a129	999	FALSE	999		999	FALSE	999
0xa11f:	a3 00 64	cpw X, #$64		cpw	Compare word							9	FALSE	FALSE		999	FALSE	999		999	FALSE	999
0xa122:	25 31	jrc $a155 (offset=49)		jrc	Jump if C = 1							5	TRUE	TRUE	$a155	999	FALSE	999		999	FALSE	999
0xa124:	a3 03 84	cpw X, #$384		cpw	Compare word							9	FALSE	FALSE		999	FALSE	999		999	FALSE	999
0xa127:	24 2c	jrnc $a155 (offset=44)		jrnc	jump if C = 0							6	TRUE	TRUE	$a155	999	FALSE	999		999	FALSE	999
0xa129:	72 10 00 8a	bset $8a, #0		bset	Bit set		#2 / #3 flag for PAS direction?					6	TRUE	TRUE	$8a	999	FALSE	999		999	FALSE	999
0xa12d:	72 01 52 5c 05	btjf $525c, #0, $a137 (offset=5)		btjf	Bit test and relative jump if condition is false							6	TRUE	TRUE	$525c	17	TRUE	22	$a137	999	FALSE	999
0xa132:	cd a1 84	call $a184		call	Call to Subroutine with address in same section		unknown subroutine					6	TRUE	TRUE	$a184	999	FALSE	999		999	FALSE	999
0xa135:	20 03	jra $a13a (offset=3)		jra	Unconditional relative jump							5	TRUE	TRUE	$a13a	999	FALSE	999		999	FALSE	999
0xa137:	cd a1 63	call $a163		call	Call to Subroutine with address in same section		unknown subroutine					6	TRUE	TRUE	$a163	999	FALSE	999		999	FALSE	999
0xa13a:	72 09 52 5c 05	btjf $525c, #4, $a144 (offset=5)		btjf	Bit test and relative jump if condition is false							6	TRUE	TRUE	$525c	17	TRUE	22	$a144	999	FALSE	999
0xa13f:	cd a1 8f	call $a18f		call	Call to Subroutine with address in same section		unknown subroutine					6	TRUE	TRUE	$a18f	999	FALSE	999		999	FALSE	999
0xa142:	20 03	jra $a147 (offset=3)		jra	Unconditional relative jump							5	TRUE	TRUE	$a147	999	FALSE	999		999	FALSE	999
0xa144:	cd a1 6e	call $a16e		call	Call to Subroutine with address in same section		unknown subroutine					6	TRUE	TRUE	$a16e	999	FALSE	999		999	FALSE	999
0xa147:	72 01 52 5d 05	btjf $525d, #0, $a151 (offset=5)	Timer1 Capture	btjf	Bit test and relative jump if condition is false							6	TRUE	TRUE	$525d	17	TRUE	22	$a151	999	FALSE	999
0xa14c:	cd a1 9a	call $a19a		call	Call to Subroutine with address in same section		unknown subroutine					6	TRUE	TRUE	$a19a	999	FALSE	999		999	FALSE	999
0xa14f:	20 03	jra $a154 (offset=3)		jra	Unconditional relative jump							5	TRUE	TRUE	$a154	999	FALSE	999		999	FALSE	999
0xa151:	cd a1 79	call $a179		call	Call to Subroutine with address in same section		unknown subroutine					6	TRUE	TRUE	$a179	999	FALSE	999		999	FALSE	999
0xa154:	81	ret		ret	Subroutine return from section 0							999	FALSE	FALSE		999	FALSE	999		999	FALSE	999
0xa155:	72 11 00 8a	bres $8a, #0		bres	Bit reset		#2 / #3 flag for PAS direction?					6	TRUE	TRUE	$8a	999	FALSE	999		999	FALSE	999
0xa159:	cd a1 63	call $a163		call	Call to Subroutine with address in same section		unknown subroutine					6	TRUE	TRUE	$a163	999	FALSE	999		999	FALSE	999
0xa15c:	cd a1 6e	call $a16e		call	Call to Subroutine with address in same section		unknown subroutine					6	TRUE	TRUE	$a16e	999	FALSE	999		999	FALSE	999
0xa15f:	cd a1 79	call $a179		call	Call to Subroutine with address in same section		unknown subroutine					6	TRUE	TRUE	$a179	999	FALSE	999		999	FALSE	999
0xa162:	81	ret		ret	Subroutine return from section 0							999	FALSE	FALSE		999	FALSE	999		999	FALSE	999
0xa163:	72 05 52 5c 41	btjf $525c, #2, $a1a9 (offset=65)		btjf	Bit test and relative jump if condition is false	unknown subroutine						6	TRUE	TRUE	$525c	17	TRUE	22	$a1a9	999	FALSE	999
0xa168:	72 15 52 5c	bres $525c, #2		bres	Bit reset							6	TRUE	TRUE	$525c	999	FALSE	999		999	FALSE	999
0xa16c:	20 37	jra $a1a5 (offset=55)		jra	Unconditional relative jump							5	TRUE	TRUE	$a1a5	999	FALSE	999		999	FALSE	999
0xa16e:	72 0d 52 5c 36	btjf $525c, #6, $a1a9 (offset=54)		btjf	Bit test and relative jump if condition is false	unknown subroutine						6	TRUE	TRUE	$525c	17	TRUE	22	$a1a9	999	FALSE	999
0xa173:	72 1d 52 5c	bres $525c, #6		bres	Bit reset							6	TRUE	TRUE	$525c	999	FALSE	999		999	FALSE	999
0xa177:	20 2c	jra $a1a5 (offset=44)		jra	Unconditional relative jump							5	TRUE	TRUE	$a1a5	999	FALSE	999		999	FALSE	999
0xa179:	72 05 52 5d 2b	btjf $525d, #2, $a1a9 (offset=43)		btjf	Bit test and relative jump if condition is false	unknown subroutine						6	TRUE	TRUE	$525d	17	TRUE	22	$a1a9	999	FALSE	999
0xa17e:	72 15 52 5d	bres $525d, #2		bres	Bit reset							6	TRUE	TRUE	$525d	999	FALSE	999		999	FALSE	999
0xa182:	20 21	jra $a1a5 (offset=33)		jra	Unconditional relative jump							5	TRUE	TRUE	$a1a5	999	FALSE	999		999	FALSE	999
0xa184:	72 04 52 5c 20	btjt $525c, #2, $a1a9 (offset=32)		btjt	Bit test and relative jump if condition is true	unknown subroutine						6	TRUE	TRUE	$525c	17	TRUE	22	$a1a9	999	FALSE	999
0xa189:	72 14 52 5c	bset $525c, #2		bset	Bit set							6	TRUE	TRUE	$525c	999	FALSE	999		999	FALSE	999
0xa18d:	20 16	jra $a1a5 (offset=22)		jra	Unconditional relative jump							5	TRUE	TRUE	$a1a5	999	FALSE	999		999	FALSE	999
0xa18f:	72 0c 52 5c 15	btjt $525c, #6, $a1a9 (offset=21)		btjt	Bit test and relative jump if condition is true	unknown subroutine						6	TRUE	TRUE	$525c	17	TRUE	22	$a1a9	999	FALSE	999
0xa194:	72 1c 52 5c	bset $525c, #6		bset	Bit set							6	TRUE	TRUE	$525c	999	FALSE	999		999	FALSE	999
0xa198:	20 0b	jra $a1a5 (offset=11)		jra	Unconditional relative jump							5	TRUE	TRUE	$a1a5	999	FALSE	999		999	FALSE	999
0xa19a:	72 04 52 5d 0a	btjt $525d, #2, $a1a9 (offset=10)		btjt	Bit test and relative jump if condition is true	unknown subroutine						6	TRUE	TRUE	$525d	17	TRUE	22	$a1a9	999	FALSE	999
0xa19f:	72 14 52 5d	bset $525d, #2		bset	Bit set							6	TRUE	TRUE	$525d	999	FALSE	999		999	FALSE	999
0xa1a3:	20 00	jra $a1a5 (offset=0)		jra	Unconditional relative jump							5	TRUE	TRUE	$a1a5	999	FALSE	999		999	FALSE	999
0xa1a5:	72 1a 52 57	bset $5257, #5	Capture/compare control update generation: allows the CCiE, CCiNE CCiP, CCiNP, and / OCiM bits to be updated.	bset	Bit set							6	TRUE	TRUE	$5257	999	FALSE	999		999	FALSE	999
0xa1a9:	81	ret		ret	Subroutine return from section 0							999	FALSE	FALSE		999	FALSE	999		999	FALSE	999
0xa1aa:	72 10 00 8d	bset $8d, #0		bset	Bit set	unknown subroutine						6	TRUE	TRUE	$8d	999	FALSE	999		999	FALSE	999
0xa1ae:	72 10 52 5c	bset $525c, #0		bset	Bit set							6	TRUE	TRUE	$525c	999	FALSE	999		999	FALSE	999
0xa1b2:	72 1a 52 57	bset $5257, #5		bset	Bit set							6	TRUE	TRUE	$5257	999	FALSE	999		999	FALSE	999
0xa1b6:	a6 01	ld A, #$01		ld	A register load # A register store # Register to register move							8	FALSE	FALSE		999	FALSE	999		999	FALSE	999
0xa1b8:	c7 52 65	ld $5265,A		ld	A register load # A register store # Register to register move							4	TRUE	TRUE	$5265	999	FALSE	999		999	FALSE	999
0xa1bb:	a6 f4	ld A, #$f4		ld	A register load # A register store # Register to register move							8	FALSE	FALSE		999	FALSE	999		999	FALSE	999
0xa1bd:	c7 52 66	ld $5266,A		ld	A register load # A register store # Register to register move							4	TRUE	TRUE	$5266	999	FALSE	999		999	FALSE	999
0xa1c0:	72 10 52 57	bset $5257, #0		bset	Bit set							6	TRUE	TRUE	$5257	999	FALSE	999		999	FALSE	999
0xa1c4:	cd a2 c6	call $a2c6		call	Call to Subroutine with address in same section		unknown subroutine					6	TRUE	TRUE	$a2c6	999	FALSE	999		999	FALSE	999
0xa1c7:	72 0f 52 6d 62	btjf $526d, #7, $a22e (offset=98)		btjf	Bit test and relative jump if condition is false							6	TRUE	TRUE	$526d	17	TRUE	22	$a22e	999	FALSE	999
0xa1cc:	72 11 52 5c	bres $525c, #0		bres	Bit reset							6	TRUE	TRUE	$525c	999	FALSE	999		999	FALSE	999
0xa1d0:	72 1a 52 57	bset $5257, #5		bset	Bit set							6	TRUE	TRUE	$5257	999	FALSE	999		999	FALSE	999
0xa1d4:	cd a2 c6	call $a2c6		call	Call to Subroutine with address in same section		unknown subroutine					6	TRUE	TRUE	$a2c6	999	FALSE	999		999	FALSE	999
0xa1d7:	cd a2 c6	call $a2c6		call	Call to Subroutine with address in same section		unknown subroutine					6	TRUE	TRUE	$a2c6	999	FALSE	999		999	FALSE	999
0xa1da:	72 18 52 5c	bset $525c, #4		bset	Bit set							6	TRUE	TRUE	$525c	999	FALSE	999		999	FALSE	999
0xa1de:	72 1a 52 57	bset $5257, #5		bset	Bit set							6	TRUE	TRUE	$5257	999	FALSE	999		999	FALSE	999
0xa1e2:	a6 01	ld A, #$01		ld	A register load # A register store # Register to register move							8	FALSE	FALSE		999	FALSE	999		999	FALSE	999
0xa1e4:	c7 52 67	ld $5267,A		ld	A register load # A register store # Register to register move							4	TRUE	TRUE	$5267	999	FALSE	999		999	FALSE	999
0xa1e7:	a6 f4	ld A, #$f4		ld	A register load # A register store # Register to register move							8	FALSE	FALSE		999	FALSE	999		999	FALSE	999
0xa1e9:	c7 52 68	ld $5268,A		ld	A register load # A register store # Register to register move							4	TRUE	TRUE	$5268	999	FALSE	999		999	FALSE	999
0xa1ec:	72 10 52 57	bset $5257, #0		bset	Bit set							6	TRUE	TRUE	$5257	999	FALSE	999		999	FALSE	999
0xa1f0:	cd a2 c6	call $a2c6		call	Call to Subroutine with address in same section		unknown subroutine					6	TRUE	TRUE	$a2c6	999	FALSE	999		999	FALSE	999
0xa1f3:	72 0f 52 6d 36	btjf $526d, #7, $a22e (offset=54)		btjf	Bit test and relative jump if condition is false							6	TRUE	TRUE	$526d	17	TRUE	22	$a22e	999	FALSE	999
0xa1f8:	72 19 52 5c	bres $525c, #4		bres	Bit reset							6	TRUE	TRUE	$525c	999	FALSE	999		999	FALSE	999
0xa1fc:	72 1a 52 57	bset $5257, #5		bset	Bit set							6	TRUE	TRUE	$5257	999	FALSE	999		999	FALSE	999
0xa200:	cd a2 c6	call $a2c6		call	Call to Subroutine with address in same section		unknown subroutine					6	TRUE	TRUE	$a2c6	999	FALSE	999		999	FALSE	999
0xa203:	cd a2 c6	call $a2c6		call	Call to Subroutine with address in same section		unknown subroutine					6	TRUE	TRUE	$a2c6	999	FALSE	999		999	FALSE	999
0xa206:	72 10 52 5d	bset $525d, #0		bset	Bit set							6	TRUE	TRUE	$525d	999	FALSE	999		999	FALSE	999
0xa20a:	72 1a 52 57	bset $5257, #5		bset	Bit set							6	TRUE	TRUE	$5257	999	FALSE	999		999	FALSE	999
0xa20e:	a6 01	ld A, #$01		ld	A register load # A register store # Register to register move							8	FALSE	FALSE		999	FALSE	999		999	FALSE	999
0xa210:	c7 52 69	ld $5269,A		ld	A register load # A register store # Register to register move							4	TRUE	TRUE	$5269	999	FALSE	999		999	FALSE	999
0xa213:	a6 f4	ld A, #$f4		ld	A register load # A register store # Register to register move							8	FALSE	FALSE		999	FALSE	999		999	FALSE	999
0xa215:	c7 52 6a	ld $526a,A		ld	A register load # A register store # Register to register move							4	TRUE	TRUE	$526a	999	FALSE	999		999	FALSE	999
0xa218:	72 10 52 57	bset $5257, #0		bset	Bit set							6	TRUE	TRUE	$5257	999	FALSE	999		999	FALSE	999
0xa21c:	cd a2 c6	call $a2c6		call	Call to Subroutine with address in same section		unknown subroutine					6	TRUE	TRUE	$a2c6	999	FALSE	999		999	FALSE	999
0xa21f:	72 0f 52 6d 0a	btjf $526d, #7, $a22e (offset=10)		btjf	Bit test and relative jump if condition is false							6	TRUE	TRUE	$526d	17	TRUE	22	$a22e	999	FALSE	999
0xa224:	72 11 52 5d	bres $525d, #0		bres	Bit reset							6	TRUE	TRUE	$525d	999	FALSE	999		999	FALSE	999
0xa228:	72 1a 52 57	bset $5257, #5		bset	Bit set							6	TRUE	TRUE	$5257	999	FALSE	999		999	FALSE	999
0xa22c:	20 03	jra $a231 (offset=3)		jra	Unconditional relative jump							5	TRUE	TRUE	$a231	999	FALSE	999		999	FALSE	999
0xa22e:	cc a2 b8	jp $a2b8		jp	Jump to an address in section 0							4	TRUE	TRUE	$a2b8	999	FALSE	999		999	FALSE	999
0xa231:	83	trap		trap	Software interrupt							999	FALSE	FALSE		999	FALSE	999		999	FALSE	999
0xa232:	cd a2 c6	call $a2c6		call	Call to Subroutine with address in same section		unknown subroutine					6	TRUE	TRUE	$a2c6	999	FALSE	999		999	FALSE	999
0xa235:	cd a2 c6	call $a2c6		call	Call to Subroutine with address in same section		unknown subroutine					6	TRUE	TRUE	$a2c6	999	FALSE	999		999	FALSE	999
0xa238:	72 14 52 5c	bset $525c, #2		bset	Bit set							6	TRUE	TRUE	$525c	999	FALSE	999		999	FALSE	999
0xa23c:	72 1a 52 57	bset $5257, #5		bset	Bit set							6	TRUE	TRUE	$5257	999	FALSE	999		999	FALSE	999
0xa240:	a6 01	ld A, #$01		ld	A register load # A register store # Register to register move							8	FALSE	FALSE		999	FALSE	999		999	FALSE	999
0xa242:	c7 52 65	ld $5265,A		ld	A register load # A register store # Register to register move							4	TRUE	TRUE	$5265	999	FALSE	999		999	FALSE	999
0xa245:	a6 f4	ld A, #$f4		ld	A register load # A register store # Register to register move							8	FALSE	FALSE		999	FALSE	999		999	FALSE	999
0xa247:	c7 52 66	ld $5266,A		ld	A register load # A register store # Register to register move							4	TRUE	TRUE	$5266	999	FALSE	999		999	FALSE	999
0xa24a:	72 10 52 57	bset $5257, #0		bset	Bit set							6	TRUE	TRUE	$5257	999	FALSE	999		999	FALSE	999
0xa24e:	cd a2 c6	call $a2c6		call	Call to Subroutine with address in same section		unknown subroutine					6	TRUE	TRUE	$a2c6	999	FALSE	999		999	FALSE	999
0xa251:	72 0f 52 6d d8	btjf $526d, #7, $a22e (offset=-40)		btjf	Bit test and relative jump if condition is false							6	TRUE	TRUE	$526d	17	TRUE	22	$a22e	999	FALSE	999
0xa256:	72 15 52 5c	bres $525c, #2		bres	Bit reset							6	TRUE	TRUE	$525c	999	FALSE	999		999	FALSE	999
0xa25a:	72 1a 52 57	bset $5257, #5		bset	Bit set							6	TRUE	TRUE	$5257	999	FALSE	999		999	FALSE	999
0xa25e:	cd a2 c6	call $a2c6		call	Call to Subroutine with address in same section		unknown subroutine					6	TRUE	TRUE	$a2c6	999	FALSE	999		999	FALSE	999
0xa261:	cd a2 c6	call $a2c6		call	Call to Subroutine with address in same section		unknown subroutine					6	TRUE	TRUE	$a2c6	999	FALSE	999		999	FALSE	999
0xa264:	72 1c 52 5c	bset $525c, #6		bset	Bit set							6	TRUE	TRUE	$525c	999	FALSE	999		999	FALSE	999
0xa268:	72 1a 52 57	bset $5257, #5		bset	Bit set							6	TRUE	TRUE	$5257	999	FALSE	999		999	FALSE	999
0xa26c:	a6 01	ld A, #$01		ld	A register load # A register store # Register to register move							8	FALSE	FALSE		999	FALSE	999		999	FALSE	999
0xa26e:	c7 52 67	ld $5267,A		ld	A register load # A register store # Register to register move							4	TRUE	TRUE	$5267	999	FALSE	999		999	FALSE	999
0xa271:	a6 f4	ld A, #$f4		ld	A register load # A register store # Register to register move							8	FALSE	FALSE		999	FALSE	999		999	FALSE	999
0xa273:	c7 52 68	ld $5268,A		ld	A register load # A register store # Register to register move							4	TRUE	TRUE	$5268	999	FALSE	999		999	FALSE	999
0xa276:	72 10 52 57	bset $5257, #0		bset	Bit set							6	TRUE	TRUE	$5257	999	FALSE	999		999	FALSE	999
0xa27a:	cd a2 c6	call $a2c6		call	Call to Subroutine with address in same section		unknown subroutine					6	TRUE	TRUE	$a2c6	999	FALSE	999		999	FALSE	999
0xa27d:	72 0f 52 6d ac	btjf $526d, #7, $a22e (offset=-84)		btjf	Bit test and relative jump if condition is false							6	TRUE	TRUE	$526d	17	TRUE	22	$a22e	999	FALSE	999
0xa282:	72 1d 52 5c	bres $525c, #6		bres	Bit reset							6	TRUE	TRUE	$525c	999	FALSE	999		999	FALSE	999
0xa286:	72 1a 52 57	bset $5257, #5		bset	Bit set							6	TRUE	TRUE	$5257	999	FALSE	999		999	FALSE	999
0xa28a:	cd a2 c6	call $a2c6		call	Call to Subroutine with address in same section		unknown subroutine					6	TRUE	TRUE	$a2c6	999	FALSE	999		999	FALSE	999
0xa28d:	cd a2 c6	call $a2c6		call	Call to Subroutine with address in same section		unknown subroutine					6	TRUE	TRUE	$a2c6	999	FALSE	999		999	FALSE	999
0xa290:	72 14 52 5d	bset $525d, #2		bset	Bit set							6	TRUE	TRUE	$525d	999	FALSE	999		999	FALSE	999
0xa294:	72 1a 52 57	bset $5257, #5		bset	Bit set							6	TRUE	TRUE	$5257	999	FALSE	999		999	FALSE	999
0xa298:	a6 01	ld A, #$01		ld	A register load # A register store # Register to register move							8	FALSE	FALSE		999	FALSE	999		999	FALSE	999
0xa29a:	c7 52 69	ld $5269,A		ld	A register load # A register store # Register to register move							4	TRUE	TRUE	$5269	999	FALSE	999		999	FALSE	999
0xa29d:	a6 f4	ld A, #$f4		ld	A register load # A register store # Register to register move							8	FALSE	FALSE		999	FALSE	999		999	FALSE	999
0xa29f:	c7 52 6a	ld $526a,A		ld	A register load # A register store # Register to register move							4	TRUE	TRUE	$526a	999	FALSE	999		999	FALSE	999
0xa2a2:	72 10 52 57	bset $5257, #0		bset	Bit set							6	TRUE	TRUE	$5257	999	FALSE	999		999	FALSE	999
0xa2a6:	cd a2 c6	call $a2c6		call	Call to Subroutine with address in same section		unknown subroutine					6	TRUE	TRUE	$a2c6	999	FALSE	999		999	FALSE	999
0xa2a9:	72 0f 52 6d 80	btjf $526d, #7, $a22e (offset=-128)		btjf	Bit test and relative jump if condition is false							6	TRUE	TRUE	$526d	17	TRUE	22	$a22e	999	FALSE	999
0xa2ae:	72 15 52 5d	bres $525d, #2		bres	Bit reset							6	TRUE	TRUE	$525d	999	FALSE	999		999	FALSE	999
0xa2b2:	72 1a 52 57	bset $5257, #5		bset	Bit set							6	TRUE	TRUE	$5257	999	FALSE	999		999	FALSE	999
0xa2b6:	20 08	jra $a2c0 (offset=8)		jra	Unconditional relative jump							5	TRUE	TRUE	$a2c0	999	FALSE	999		999	FALSE	999
0xa2b8:	72 16 00 8d	bset $8d, #3		bset	Bit set							6	TRUE	TRUE	$8d	999	FALSE	999		999	FALSE	999
0xa2bc:	72 18 00 8d	bset $8d, #4		bset	Bit set							6	TRUE	TRUE	$8d	999	FALSE	999		999	FALSE	999
0xa2c0:	83	trap		trap	Software interrupt							999	FALSE	FALSE		999	FALSE	999		999	FALSE	999
0xa2c1:	72 11 00 8d	bres $8d, #0		bres	Bit reset							6	TRUE	TRUE	$8d	999	FALSE	999		999	FALSE	999
0xa2c5:	81	ret		ret	Subroutine return from section 0							999	FALSE	FALSE		999	FALSE	999		999	FALSE	999
0xa2c6:	a6 c8	ld A, #$c8	Delay(??)	ld	A register load # A register store # Register to register move	unknown subroutine						8	FALSE	FALSE		999	FALSE	999		999	FALSE	999
0xa2c8:	7d	tnz (X)		tnz	Test for negative or zero							999	FALSE	FALSE		999	FALSE	999		999	FALSE	999
0xa2c9:	4a	dec A		dec	Decrement byte by one							999	FALSE	FALSE		999	FALSE	999		999	FALSE	999
0xa2ca:	26 fc	jrne $a2c8 (offset=-4)		jrne	Jump if Z =0 (not equal)							6	TRUE	TRUE	$a2c8	999	FALSE	999		999	FALSE	999
0xa2cc:	81	ret		ret	Subroutine return from section 0							999	FALSE	FALSE		999	FALSE	999		999	FALSE	999
0xa2cd:	b6 1c	ld A, $1c		ld	A register load # A register store # Register to register move	unknown subroutine						7	TRUE	TRUE	$1c	999	FALSE	999		999	FALSE	999
0xa2cf:	a1 55	cp A, #$55		cp	Compare							8	FALSE	FALSE		999	FALSE	999		999	FALSE	999
0xa2d1:	25 08	jrc $a2db (offset=8)		jrc	Jump if C = 1							5	TRUE	TRUE	$a2db	999	FALSE	999		999	FALSE	999
0xa2d3:	72 18 00 8d	bset $8d, #4		bset	Bit set							6	TRUE	TRUE	$8d	999	FALSE	999		999	FALSE	999
0xa2d7:	72 1a 00 8f	bset $8f, #5		bset	Bit set		??					6	TRUE	TRUE	$8f	999	FALSE	999		999	FALSE	999
0xa2db:	b6 20	ld A, $20		ld	A register load # A register store # Register to register move							7	TRUE	TRUE	$20	999	FALSE	999		999	FALSE	999
0xa2dd:	a1 f0	cp A, #$f0		cp	Compare							8	FALSE	FALSE		999	FALSE	999		999	FALSE	999
0xa2df:	24 28	jrnc $a309 (offset=40)		jrnc	jump if C = 0							6	TRUE	TRUE	$a309	999	FALSE	999		999	FALSE	999
0xa2e1:	a1 0a	cp A, #$0a		cp	Compare							8	FALSE	FALSE		999	FALSE	999		999	FALSE	999
0xa2e3:	25 23	jrc $a308 (offset=35)		jrc	Jump if C = 1							5	TRUE	TRUE	$a308	999	FALSE	999		999	FALSE	999
0xa2e5:	b7 e1	ld $e1,A		ld	A register load # A register store # Register to register move							4	TRUE	TRUE	$e1	999	FALSE	999		999	FALSE	999
0xa2e7:	b7 e2	ld $e2,A		ld	A register load # A register store # Register to register move							4	TRUE	TRUE	$e2	999	FALSE	999		999	FALSE	999
0xa2e9:	b7 e3	ld $e3,A		ld	A register load # A register store # Register to register move							4	TRUE	TRUE	$e3	999	FALSE	999		999	FALSE	999
0xa2eb:	ab 0a	add A, #$0a		add	Add without carry							9	FALSE	FALSE		999	FALSE	999		999	FALSE	999
0xa2ed:	b7 d9	ld $d9,A		ld	A register load # A register store # Register to register move							4	TRUE	TRUE	$d9	999	FALSE	999		999	FALSE	999
0xa2ef:	b6 e1	ld A, $e1		ld	A register load # A register store # Register to register move							7	TRUE	TRUE	$e1	999	FALSE	999		999	FALSE	999
0xa2f1:	ab 06	add A, #$06		add	Add without carry							9	FALSE	FALSE		999	FALSE	999		999	FALSE	999
0xa2f3:	b7 e4	ld $e4,A		ld	A register load # A register store # Register to register move							4	TRUE	TRUE	$e4	999	FALSE	999		999	FALSE	999
0xa2f5:	a0 06	sub A, #$06		sub	Subtract without carry							9	FALSE	FALSE		999	FALSE	999		999	FALSE	999
0xa2f7:	a0 06	sub A, #$06		sub	Subtract without carry							9	FALSE	FALSE		999	FALSE	999		999	FALSE	999
0xa2f9:	b7 e5	ld $e5,A		ld	A register load # A register store # Register to register move							4	TRUE	TRUE	$e5	999	FALSE	999		999	FALSE	999
0xa2fb:	b7 36	ld $36,A		ld	A register load # A register store # Register to register move		used to write on EEPROM/FLASH (value)					4	TRUE	TRUE	$36	999	FALSE	999		999	FALSE	999
0xa2fd:	a6 06	ld A, #$06		ld	A register load # A register store # Register to register move							8	FALSE	FALSE		999	FALSE	999		999	FALSE	999
0xa2ff:	b7 37	ld $37,A		ld	A register load # A register store # Register to register move		used to write on EEPROM/FLASH (addr)					4	TRUE	TRUE	$37	999	FALSE	999		999	FALSE	999
0xa301:	cd 9e 63	call $9e63		call	Call to Subroutine with address in same section		Write on EEPROM					6	TRUE	TRUE	$9e63	999	FALSE	999		999	FALSE	999
0xa304:	72 16 00 97	bset $97, #3		bset	Bit set		flags for speed sensor input? #6=raw, #1=debounced?					6	TRUE	TRUE	$97	999	FALSE	999		999	FALSE	999
0xa308:	81	ret		ret	Subroutine return from section 0							999	FALSE	FALSE		999	FALSE	999		999	FALSE	999
0xa309:	a6 f0	ld A, #$f0		ld	A register load # A register store # Register to register move							8	FALSE	FALSE		999	FALSE	999		999	FALSE	999
0xa30b:	b7 d9	ld $d9,A		ld	A register load # A register store # Register to register move							4	TRUE	TRUE	$d9	999	FALSE	999		999	FALSE	999
0xa30d:	b7 e1	ld $e1,A		ld	A register load # A register store # Register to register move							4	TRUE	TRUE	$e1	999	FALSE	999		999	FALSE	999
0xa30f:	b7 e2	ld $e2,A		ld	A register load # A register store # Register to register move							4	TRUE	TRUE	$e2	999	FALSE	999		999	FALSE	999
0xa311:	b6 e1	ld A, $e1		ld	A register load # A register store # Register to register move							7	TRUE	TRUE	$e1	999	FALSE	999		999	FALSE	999
0xa313:	ab 06	add A, #$06		add	Add without carry							9	FALSE	FALSE		999	FALSE	999		999	FALSE	999
0xa315:	b7 e4	ld $e4,A		ld	A register load # A register store # Register to register move							4	TRUE	TRUE	$e4	999	FALSE	999		999	FALSE	999
0xa317:	a0 06	sub A, #$06		sub	Subtract without carry							9	FALSE	FALSE		999	FALSE	999		999	FALSE	999
0xa319:	a0 06	sub A, #$06		sub	Subtract without carry							9	FALSE	FALSE		999	FALSE	999		999	FALSE	999
0xa31b:	b7 e5	ld $e5,A		ld	A register load # A register store # Register to register move							4	TRUE	TRUE	$e5	999	FALSE	999		999	FALSE	999
0xa31d:	b7 36	ld $36,A		ld	A register load # A register store # Register to register move		used to write on EEPROM/FLASH (value)					4	TRUE	TRUE	$36	999	FALSE	999		999	FALSE	999
0xa31f:	a6 06	ld A, #$06		ld	A register load # A register store # Register to register move							8	FALSE	FALSE		999	FALSE	999		999	FALSE	999
0xa321:	b7 37	ld $37,A		ld	A register load # A register store # Register to register move		used to write on EEPROM/FLASH (addr)					4	TRUE	TRUE	$37	999	FALSE	999		999	FALSE	999
0xa323:	cd 9e 63	call $9e63		call	Call to Subroutine with address in same section		Write on EEPROM					6	TRUE	TRUE	$9e63	999	FALSE	999		999	FALSE	999
0xa326:	72 16 00 97	bset $97, #3		bset	Bit set		flags for speed sensor input? #6=raw, #1=debounced?					6	TRUE	TRUE	$97	999	FALSE	999		999	FALSE	999
0xa32a:	81	ret		ret	Subroutine return from section 0							999	FALSE	FALSE		999	FALSE	999		999	FALSE	999
0xa32b:	72 06 00 90 05	btjt $90, #3, $a335 (offset=5)		btjt	Bit test and relative jump if condition is true		??					6	TRUE	TRUE	$90	15	TRUE	20	$a335	999	FALSE	999
0xa330:	72 11 00 90	bres $90, #0		bres	Bit reset		??					6	TRUE	TRUE	$90	999	FALSE	999		999	FALSE	999
0xa334:	81	ret		ret	Subroutine return from section 0							999	FALSE	FALSE		999	FALSE	999		999	FALSE	999
0xa335:	72 14 00 8f	bset $8f, #2		bset	Bit set		??					6	TRUE	TRUE	$8f	999	FALSE	999		999	FALSE	999
0xa339:	83	trap		trap	Software interrupt							999	FALSE	FALSE		999	FALSE	999		999	FALSE	999
0xa33a:	72 1a 00 90	bset $90, #5		bset	Bit set		??					6	TRUE	TRUE	$90	999	FALSE	999		999	FALSE	999
0xa33e:	cd 9e 90	call $9e90		call	Call to Subroutine with address in same section		unknown subroutine					6	TRUE	TRUE	$9e90	999	FALSE	999		999	FALSE	999
0xa341:	b6 1f	ld A, $1f		ld	A register load # A register store # Register to register move		battery voltage (V=x/2.9)					7	TRUE	TRUE	$1f	999	FALSE	999		999	FALSE	999
0xa343:	b7 28	ld $28,A		ld	A register load # A register store # Register to register move							4	TRUE	TRUE	$28	999	FALSE	999		999	FALSE	999
0xa345:	9b	sim		sim	Set interrupt mask/ Disable interrupts							999	FALSE	FALSE		999	FALSE	999		999	FALSE	999
0xa346:	83	trap		trap	Software interrupt							999	FALSE	FALSE		999	FALSE	999		999	FALSE	999
0xa347:	72 14 52 5c	bset $525c, #2		bset	Bit set							6	TRUE	TRUE	$525c	999	FALSE	999		999	FALSE	999
0xa34b:	72 1c 52 5c	bset $525c, #6		bset	Bit set							6	TRUE	TRUE	$525c	999	FALSE	999		999	FALSE	999
0xa34f:	72 14 52 5d	bset $525d, #2		bset	Bit set							6	TRUE	TRUE	$525d	999	FALSE	999		999	FALSE	999
0xa353:	72 1a 52 57	bset $5257, #5		bset	Bit set							6	TRUE	TRUE	$5257	999	FALSE	999		999	FALSE	999
0xa357:	9a	rim		rim	Reset interrupt mask/ Interrupt enable							999	FALSE	FALSE		999	FALSE	999		999	FALSE	999
0xa358:	72 07 00 90 20	btjf $90, #3, $a37d (offset=32)		btjf	Bit test and relative jump if condition is false		??					6	TRUE	TRUE	$90	15	TRUE	20	$a37d	999	FALSE	999
0xa35d:	72 03 00 8a 05	btjf $8a, #1, $a367 (offset=5)		btjf	Bit test and relative jump if condition is false		#2 / #3 flag for PAS direction?					6	TRUE	TRUE	$8a	15	TRUE	20	$a367	999	FALSE	999
0xa362:	cd 9e 9c	call $9e9c		call	Call to Subroutine with address in same section		unknown subroutine					6	TRUE	TRUE	$9e9c	999	FALSE	999		999	FALSE	999
0xa365:	20 f1	jra $a358 (offset=-15)		jra	Unconditional relative jump							5	TRUE	TRUE	$a358	999	FALSE	999		999	FALSE	999
0xa367:	72 03 00 8f 09	btjf $8f, #1, $a375 (offset=9)		btjf	Bit test and relative jump if condition is false		??					6	TRUE	TRUE	$8f	15	TRUE	20	$a375	999	FALSE	999
0xa36c:	72 1b 00 90	bres $90, #5		bres	Bit reset		??					6	TRUE	TRUE	$90	999	FALSE	999		999	FALSE	999
0xa370:	83	trap		trap	Software interrupt							999	FALSE	FALSE		999	FALSE	999		999	FALSE	999
0xa371:	72 10 00 90	bset $90, #0		bset	Bit set		??					6	TRUE	TRUE	$90	999	FALSE	999		999	FALSE	999
0xa375:	cd 9e 94	call $9e94		call	Call to Subroutine with address in same section		unknown subroutine					6	TRUE	TRUE	$9e94	999	FALSE	999		999	FALSE	999
0xa378:	72 06 00 90 f8	btjt $90, #3, $a375 (offset=-8)		btjt	Bit test and relative jump if condition is true		??					6	TRUE	TRUE	$90	15	TRUE	20	$a375	999	FALSE	999
0xa37d:	72 1b 00 90	bres $90, #5		bres	Bit reset		??					6	TRUE	TRUE	$90	999	FALSE	999		999	FALSE	999
0xa381:	83	trap		trap	Software interrupt							999	FALSE	FALSE		999	FALSE	999		999	FALSE	999
0xa382:	72 11 00 90	bres $90, #0		bres	Bit reset		??					6	TRUE	TRUE	$90	999	FALSE	999		999	FALSE	999
0xa386:	72 15 00 8f	bres $8f, #2		bres	Bit reset		??					6	TRUE	TRUE	$8f	999	FALSE	999		999	FALSE	999
0xa38a:	81	ret		ret	Subroutine return from section 0							999	FALSE	FALSE		999	FALSE	999		999	FALSE	999
0xa38b:	81	ret	Empty function	ret	Subroutine return from section 0	Empty function						999	FALSE	FALSE		999	FALSE	999		999	FALSE	999
0xa38c:	72 05 00 8a 5e	btjf $8a, #2, $a3ef (offset=94)		btjf	Bit test and relative jump if condition is false	unknown subroutine	#2 / #3 flag for PAS direction?					6	TRUE	TRUE	$8a	15	TRUE	20	$a3ef	999	FALSE	999
0xa391:	72 09 00 89 58	btjf $89, #4, $a3ee (offset=88)		btjf	Bit test and relative jump if condition is false							6	TRUE	TRUE	$89	15	TRUE	20	$a3ee	999	FALSE	999
0xa396:	72 19 00 89	bres $89, #4		bres	Bit reset							6	TRUE	TRUE	$89	999	FALSE	999		999	FALSE	999
0xa39a:	b6 a8	ld A, $a8		ld	A register load # A register store # Register to register move							7	TRUE	TRUE	$a8	999	FALSE	999		999	FALSE	999
0xa39c:	a1 04	cp A, #$04		cp	Compare							8	FALSE	FALSE		999	FALSE	999		999	FALSE	999
0xa39e:	25 0f	jrc $a3af (offset=15)		jrc	Jump if C = 1							5	TRUE	TRUE	$a3af	999	FALSE	999		999	FALSE	999
0xa3a0:	b6 17	ld A, $17		ld	A register load # A register store # Register to register move							7	TRUE	TRUE	$17	999	FALSE	999		999	FALSE	999
0xa3a2:	5f	clrw X		clrw	Clears the destination index register							999	FALSE	FALSE		999	FALSE	999		999	FALSE	999
0xa3a3:	97	ld XL, A		ld	A register load # A register store # Register to register move							999	FALSE	FALSE		999	FALSE	999		999	FALSE	999
0xa3a4:	a6 32	ld A, #$32		ld	A register load # A register store # Register to register move							8	FALSE	FALSE		999	FALSE	999		999	FALSE	999
0xa3a6:	42	mul X, A		mul	8 by 8 multiplication (unsigned)							999	FALSE	FALSE		999	FALSE	999		999	FALSE	999
0xa3a7:	a6 0a	ld A, #$0a		ld	A register load # A register store # Register to register move							8	FALSE	FALSE		999	FALSE	999		999	FALSE	999
0xa3a9:	62	div X, A		div	16 by 8 Unsigned division							999	FALSE	FALSE		999	FALSE	999		999	FALSE	999
0xa3aa:	a3 00 96	cpw X, #$96		cpw	Compare word							9	FALSE	FALSE		999	FALSE	999		999	FALSE	999
0xa3ad:	25 06	jrc $a3b5 (offset=6)		jrc	Jump if C = 1							5	TRUE	TRUE	$a3b5	999	FALSE	999		999	FALSE	999
0xa3af:	a6 96	ld A, #$96		ld	A register load # A register store # Register to register move							8	FALSE	FALSE		999	FALSE	999		999	FALSE	999
0xa3b1:	b7 16	ld $16,A		ld	A register load # A register store # Register to register move							4	TRUE	TRUE	$16	999	FALSE	999		999	FALSE	999
0xa3b3:	20 09	jra $a3be (offset=9)		jra	Unconditional relative jump							5	TRUE	TRUE	$a3be	999	FALSE	999		999	FALSE	999
0xa3b5:	9f	ld A, XL		ld	A register load # A register store # Register to register move							999	FALSE	FALSE		999	FALSE	999		999	FALSE	999
0xa3b6:	a1 06	cp A, #$06		cp	Compare							8	FALSE	FALSE		999	FALSE	999		999	FALSE	999
0xa3b8:	24 02	jrnc $a3bc (offset=2)		jrnc	jump if C = 0							6	TRUE	TRUE	$a3bc	999	FALSE	999		999	FALSE	999
0xa3ba:	a6 06	ld A, #$06		ld	A register load # A register store # Register to register move							8	FALSE	FALSE		999	FALSE	999		999	FALSE	999
0xa3bc:	b7 16	ld $16,A		ld	A register load # A register store # Register to register move							4	TRUE	TRUE	$16	999	FALSE	999		999	FALSE	999
0xa3be:	b6 17	ld A, $17		ld	A register load # A register store # Register to register move							7	TRUE	TRUE	$17	999	FALSE	999		999	FALSE	999
0xa3c0:	a1 03	cp A, #$03		cp	Compare							8	FALSE	FALSE		999	FALSE	999		999	FALSE	999
0xa3c2:	24 02	jrnc $a3c6 (offset=2)		jrnc	jump if C = 0							6	TRUE	TRUE	$a3c6	999	FALSE	999		999	FALSE	999
0xa3c4:	a6 03	ld A, #$03		ld	A register load # A register store # Register to register move							8	FALSE	FALSE		999	FALSE	999		999	FALSE	999
0xa3c6:	5f	clrw X		clrw	Clears the destination index register							999	FALSE	FALSE		999	FALSE	999		999	FALSE	999
0xa3c7:	ae 01 2c	ldw X, #$12c		ldw	X register load # X register store # Y register load # Y register store # SP register load / store Index register move							9	FALSE	FALSE		999	FALSE	999		999	FALSE	999
0xa3ca:	62	div X, A		div	16 by 8 Unsigned division							999	FALSE	FALSE		999	FALSE	999		999	FALSE	999
0xa3cb:	9f	ld A, XL		ld	A register load # A register store # Register to register move							999	FALSE	FALSE		999	FALSE	999		999	FALSE	999
0xa3cc:	a1 64	cp A, #$64		cp	Compare							8	FALSE	FALSE		999	FALSE	999		999	FALSE	999
0xa3ce:	25 04	jrc $a3d4 (offset=4)		jrc	Jump if C = 1							5	TRUE	TRUE	$a3d4	999	FALSE	999		999	FALSE	999
0xa3d0:	a6 64	ld A, #$64		ld	A register load # A register store # Register to register move							8	FALSE	FALSE		999	FALSE	999		999	FALSE	999
0xa3d2:	20 06	jra $a3da (offset=6)		jra	Unconditional relative jump							5	TRUE	TRUE	$a3da	999	FALSE	999		999	FALSE	999
0xa3d4:	a1 14	cp A, #$14		cp	Compare							8	FALSE	FALSE		999	FALSE	999		999	FALSE	999
0xa3d6:	24 02	jrnc $a3da (offset=2)		jrnc	jump if C = 0							6	TRUE	TRUE	$a3da	999	FALSE	999		999	FALSE	999
0xa3d8:	a6 14	ld A, #$14		ld	A register load # A register store # Register to register move							8	FALSE	FALSE		999	FALSE	999		999	FALSE	999
0xa3da:	b1 18	cp A, $18		cp	Compare		cadence (=$04)					7	TRUE	TRUE	$18	999	FALSE	999		999	FALSE	999
0xa3dc:	25 04	jrc $a3e2 (offset=4)		jrc	Jump if C = 1							5	TRUE	TRUE	$a3e2	999	FALSE	999		999	FALSE	999
0xa3de:	3c 18	inc $18		inc	Increment byte by one		cadence (=$04)					5	TRUE	TRUE	$18	999	FALSE	999		999	FALSE	999
0xa3e0:	20 02	jra $a3e4 (offset=2)		jra	Unconditional relative jump							5	TRUE	TRUE	$a3e4	999	FALSE	999		999	FALSE	999
0xa3e2:	3a 18	dec $18		dec	Decrement byte by one		cadence (=$04)					5	TRUE	TRUE	$18	999	FALSE	999		999	FALSE	999
0xa3e4:	b6 18	ld A, $18		ld	A register load # A register store # Register to register move		cadence (=$04)					7	TRUE	TRUE	$18	999	FALSE	999		999	FALSE	999
0xa3e6:	a1 0a	cp A, #$0a		cp	Compare							8	FALSE	FALSE		999	FALSE	999		999	FALSE	999
0xa3e8:	24 02	jrnc $a3ec (offset=2)		jrnc	jump if C = 0							6	TRUE	TRUE	$a3ec	999	FALSE	999		999	FALSE	999
0xa3ea:	a6 0a	ld A, #$0a		ld	A register load # A register store # Register to register move							8	FALSE	FALSE		999	FALSE	999		999	FALSE	999
0xa3ec:	b7 04	ld $04,A		ld	A register load # A register store # Register to register move		cadence (=$18)					4	TRUE	TRUE	$04	999	FALSE	999		999	FALSE	999
0xa3ee:	81	ret		ret	Subroutine return from section 0							999	FALSE	FALSE		999	FALSE	999		999	FALSE	999
0xa3ef:	3f 04	clr $04		clr	Clears the destination byte		cadence (=$18)					5	TRUE	TRUE	$04	999	FALSE	999		999	FALSE	999
0xa3f1:	81	ret		ret	Subroutine return from section 0							999	FALSE	FALSE		999	FALSE	999		999	FALSE	999
0xa3f2:	72 0f 00 8a 4a	btjf $8a, #7, $a441 (offset=74)		btjf	Bit test and relative jump if condition is false		#2 / #3 flag for PAS direction?					6	TRUE	TRUE	$8a	15	TRUE	20	$a441	999	FALSE	999
0xa3f7:	72 0c 00 8a 25	btjt $8a, #6, $a421 (offset=37)		btjt	Bit test and relative jump if condition is true		#2 / #3 flag for PAS direction?					6	TRUE	TRUE	$8a	15	TRUE	20	$a421	999	FALSE	999
0xa3fc:	72 04 00 8a 20	btjt $8a, #2, $a421 (offset=32)		btjt	Bit test and relative jump if condition is true		#2 / #3 flag for PAS direction?					6	TRUE	TRUE	$8a	15	TRUE	20	$a421	999	FALSE	999
0xa401:	72 04 50 01 33	btjt $5001, #2, $a439 (offset=51)		btjt	Bit test and relative jump if condition is true		Port A input pin value register					6	TRUE	TRUE	$5001	17	TRUE	22	$a439	999	FALSE	999
0xa406:	72 0e 00 8b 36	btjt $8b, #7, $a441 (offset=54)		btjt	Bit test and relative jump if condition is true		#2 flag for PAS direction?					6	TRUE	TRUE	$8b	15	TRUE	20	$a441	999	FALSE	999
0xa40b:	72 1c 00 8b	bset $8b, #6		bset	Bit set		#2 flag for PAS direction?					6	TRUE	TRUE	$8b	999	FALSE	999		999	FALSE	999
0xa40f:	72 0b 00 8b 2d	btjf $8b, #5, $a441 (offset=45)		btjf	Bit test and relative jump if condition is false		#2 flag for PAS direction?					6	TRUE	TRUE	$8b	15	TRUE	20	$a441	999	FALSE	999
0xa414:	72 1d 00 8b	bres $8b, #6		bres	Bit reset		#2 flag for PAS direction?					6	TRUE	TRUE	$8b	999	FALSE	999		999	FALSE	999
0xa418:	72 1b 00 8b	bres $8b, #5		bres	Bit reset		#2 flag for PAS direction?					6	TRUE	TRUE	$8b	999	FALSE	999		999	FALSE	999
0xa41c:	72 05 00 8b 06	btjf $8b, #2, $a427 (offset=6)		btjf	Bit test and relative jump if condition is false		#2 flag for PAS direction?					6	TRUE	TRUE	$8b	15	TRUE	20	$a427	999	FALSE	999
0xa421:	72 15 00 8b	bres $8b, #2		bres	Bit reset		#2 flag for PAS direction?					6	TRUE	TRUE	$8b	999	FALSE	999		999	FALSE	999
0xa425:	20 0c	jra $a433 (offset=12)		jra	Unconditional relative jump							5	TRUE	TRUE	$a433	999	FALSE	999		999	FALSE	999
0xa427:	72 14 00 8b	bset $8b, #2		bset	Bit set		#2 flag for PAS direction?					6	TRUE	TRUE	$8b	999	FALSE	999		999	FALSE	999
0xa42b:	72 13 00 8b	bres $8b, #1		bres	Bit reset		#2 flag for PAS direction?					6	TRUE	TRUE	$8b	999	FALSE	999		999	FALSE	999
0xa42f:	72 11 00 8b	bres $8b, #0		bres	Bit reset		#2 flag for PAS direction?					6	TRUE	TRUE	$8b	999	FALSE	999		999	FALSE	999
0xa433:	72 1e 00 8b	bset $8b, #7		bset	Bit set		#2 flag for PAS direction?					6	TRUE	TRUE	$8b	999	FALSE	999		999	FALSE	999
0xa437:	20 08	jra $a441 (offset=8)		jra	Unconditional relative jump							5	TRUE	TRUE	$a441	999	FALSE	999		999	FALSE	999
0xa439:	72 1f 00 8b	bres $8b, #7		bres	Bit reset		#2 flag for PAS direction?					6	TRUE	TRUE	$8b	999	FALSE	999		999	FALSE	999
0xa43d:	72 1d 00 8b	bres $8b, #6		bres	Bit reset		#2 flag for PAS direction?					6	TRUE	TRUE	$8b	999	FALSE	999		999	FALSE	999
0xa441:	81	ret		ret	Subroutine return from section 0							999	FALSE	FALSE		999	FALSE	999		999	FALSE	999
0xa442:	81	ret		ret	Subroutine return from section 0	unknown subroutine						999	FALSE	FALSE		999	FALSE	999		999	FALSE	999
0xa443:	5f	clrw X	Array initialization with values starting on %8088: %5D up to %62	clrw	Clears the destination index register	unknown subroutine						999	FALSE	FALSE		999	FALSE	999		999	FALSE	999
0xa444:	a6 08	ld A, #$08		ld	A register load # A register store # Register to register move							8	FALSE	FALSE		999	FALSE	999		999	FALSE	999
0xa446:	97	ld XL, A		ld	A register load # A register store # Register to register move							999	FALSE	FALSE		999	FALSE	999		999	FALSE	999
0xa447:	d6 80 80	ld A, ($8080,X)		ld	A register load # A register store # Register to register move							8	TRUE	TRUE	$8080	999	FALSE	999		999	FALSE	999
0xa44a:	b7 5d	ld $5d,A		ld	A register load # A register store # Register to register move		some array $5d-$62					4	TRUE	TRUE	$5d	999	FALSE	999		999	FALSE	999
0xa44c:	5c	incw X		incw	Increment word by one							999	FALSE	FALSE		999	FALSE	999		999	FALSE	999
0xa44d:	d6 80 80	ld A, ($8080,X)		ld	A register load # A register store # Register to register move							8	TRUE	TRUE	$8080	999	FALSE	999		999	FALSE	999
0xa450:	b7 5e	ld $5e,A		ld	A register load # A register store # Register to register move		some array $5d-$62					4	TRUE	TRUE	$5e	999	FALSE	999		999	FALSE	999
0xa452:	5c	incw X		incw	Increment word by one							999	FALSE	FALSE		999	FALSE	999		999	FALSE	999
0xa453:	d6 80 80	ld A, ($8080,X)		ld	A register load # A register store # Register to register move							8	TRUE	TRUE	$8080	999	FALSE	999		999	FALSE	999
0xa456:	b7 5f	ld $5f,A		ld	A register load # A register store # Register to register move		some array $5d-$62					4	TRUE	TRUE	$5f	999	FALSE	999		999	FALSE	999
0xa458:	5c	incw X		incw	Increment word by one							999	FALSE	FALSE		999	FALSE	999		999	FALSE	999
0xa459:	d6 80 80	ld A, ($8080,X)		ld	A register load # A register store # Register to register move							8	TRUE	TRUE	$8080	999	FALSE	999		999	FALSE	999
0xa45c:	b7 60	ld $60,A		ld	A register load # A register store # Register to register move		some array $5d-$62					4	TRUE	TRUE	$60	999	FALSE	999		999	FALSE	999
0xa45e:	5c	incw X		incw	Increment word by one							999	FALSE	FALSE		999	FALSE	999		999	FALSE	999
0xa45f:	d6 80 80	ld A, ($8080,X)		ld	A register load # A register store # Register to register move							8	TRUE	TRUE	$8080	999	FALSE	999		999	FALSE	999
0xa462:	b7 61	ld $61,A		ld	A register load # A register store # Register to register move		some array $5d-$62					4	TRUE	TRUE	$61	999	FALSE	999		999	FALSE	999
0xa464:	5c	incw X		incw	Increment word by one							999	FALSE	FALSE		999	FALSE	999		999	FALSE	999
0xa465:	d6 80 80	ld A, ($8080,X)		ld	A register load # A register store # Register to register move							8	TRUE	TRUE	$8080	999	FALSE	999		999	FALSE	999
0xa468:	b7 62	ld $62,A		ld	A register load # A register store # Register to register move		some array $5d-$62					4	TRUE	TRUE	$62	999	FALSE	999		999	FALSE	999
0xa46a:	81	ret		ret	Subroutine return from section 0							999	FALSE	FALSE		999	FALSE	999		999	FALSE	999
0xa46b:	72 12 00 8f	bset $8f, #1		bset	Bit set	unknown subroutine	??					6	TRUE	TRUE	$8f	999	FALSE	999		999	FALSE	999
0xa46f:	72 1c 00 92	bset $92, #6		bset	Bit set		bit #4 = brake state					6	TRUE	TRUE	$92	999	FALSE	999		999	FALSE	999
0xa473:	20 00	jra $a475 (offset=0)		jra	Unconditional relative jump							5	TRUE	TRUE	$a475	999	FALSE	999		999	FALSE	999
0xa475:	81	ret		ret	Subroutine return from section 0							999	FALSE	FALSE		999	FALSE	999		999	FALSE	999
0xa476:	a6 0e	ld A, #$0e		ld	A register load # A register store # Register to register move							8	FALSE	FALSE		999	FALSE	999		999	FALSE	999
0xa478:	b7 37	ld $37,A		ld	A register load # A register store # Register to register move		used to write on EEPROM/FLASH (addr)					4	TRUE	TRUE	$37	999	FALSE	999		999	FALSE	999
0xa47a:	72 02 00 8f 04	btjt $8f, #1, $a483 (offset=4)		btjt	Bit test and relative jump if condition is true		??					6	TRUE	TRUE	$8f	15	TRUE	20	$a483	999	FALSE	999
0xa47f:	a6 01	ld A, #$01		ld	A register load # A register store # Register to register move							8	FALSE	FALSE		999	FALSE	999		999	FALSE	999
0xa481:	20 01	jra $a484 (offset=1)		jra	Unconditional relative jump							5	TRUE	TRUE	$a484	999	FALSE	999		999	FALSE	999
0xa483:	4f	clr A		clr	Clears the destination byte							999	FALSE	FALSE		999	FALSE	999		999	FALSE	999
0xa484:	b7 36	ld $36,A		ld	A register load # A register store # Register to register move		used to write on EEPROM/FLASH (value)					4	TRUE	TRUE	$36	999	FALSE	999		999	FALSE	999
0xa486:	cd 9e 3a	call $9e3a		call	Call to Subroutine with address in same section		write to flash?					6	TRUE	TRUE	$9e3a	999	FALSE	999		999	FALSE	999
0xa489:	81	ret		ret	Subroutine return from section 0							999	FALSE	FALSE		999	FALSE	999		999	FALSE	999
0xa48a:	72 18 00 90	bset $90, #4		bset	Bit set	unknown subroutine	??					6	TRUE	TRUE	$90	999	FALSE	999		999	FALSE	999
0xa48e:	81	ret		ret	Subroutine return from section 0							999	FALSE	FALSE		999	FALSE	999		999	FALSE	999
0xa48f:	ae 00 06	ldw X, #$6		ldw	X register load # X register store # Y register load # Y register store # SP register load / store Index register move							9	FALSE	FALSE		999	FALSE	999		999	FALSE	999
0xa492:	d6 80 80	ld A, ($8080,X)		ld	A register load # A register store # Register to register move							8	TRUE	TRUE	$8080	999	FALSE	999		999	FALSE	999
0xa495:	4d	tnz A		tnz	Test for negative or zero							999	FALSE	FALSE		999	FALSE	999		999	FALSE	999
0xa496:	27 09	jreq $a4a1 (offset=9)		jreq	Jump if Z = 1(equal)							6	TRUE	TRUE	$a4a1	999	FALSE	999		999	FALSE	999
0xa498:	72 08 00 90 14	btjt $90, #4, $a4b1 (offset=20)		btjt	Bit test and relative jump if condition is true		??					6	TRUE	TRUE	$90	15	TRUE	20	$a4b1	999	FALSE	999
0xa49d:	a6 00	ld A, #$00		ld	A register load # A register store # Register to register move							8	FALSE	FALSE		999	FALSE	999		999	FALSE	999
0xa49f:	20 07	jra $a4a8 (offset=7)		jra	Unconditional relative jump							5	TRUE	TRUE	$a4a8	999	FALSE	999		999	FALSE	999
0xa4a1:	72 09 00 90 0b	btjf $90, #4, $a4b1 (offset=11)		btjf	Bit test and relative jump if condition is false		??					6	TRUE	TRUE	$90	15	TRUE	20	$a4b1	999	FALSE	999
0xa4a6:	a6 01	ld A, #$01		ld	A register load # A register store # Register to register move							8	FALSE	FALSE		999	FALSE	999		999	FALSE	999
0xa4a8:	b7 36	ld $36,A		ld	A register load # A register store # Register to register move		used to write on EEPROM/FLASH (value)					4	TRUE	TRUE	$36	999	FALSE	999		999	FALSE	999
0xa4aa:	a6 06	ld A, #$06		ld	A register load # A register store # Register to register move							8	FALSE	FALSE		999	FALSE	999		999	FALSE	999
0xa4ac:	b7 37	ld $37,A		ld	A register load # A register store # Register to register move		used to write on EEPROM/FLASH (addr)					4	TRUE	TRUE	$37	999	FALSE	999		999	FALSE	999
0xa4ae:	cd 9e 3a	call $9e3a		call	Call to Subroutine with address in same section		write to flash?					6	TRUE	TRUE	$9e3a	999	FALSE	999		999	FALSE	999
0xa4b1:	81	ret		ret	Subroutine return from section 0							999	FALSE	FALSE		999	FALSE	999		999	FALSE	999
0xa4b2:	81	ret		ret	Subroutine return from section 0	unknown subroutine						999	FALSE	FALSE		999	FALSE	999		999	FALSE	999
0xa4b3:	72 0f 00 8d 03	btjf $8d, #7, $a4bb (offset=3)		btjf	Bit test and relative jump if condition is false							6	TRUE	TRUE	$8d	15	TRUE	20	$a4bb	999	FALSE	999
0xa4b8:	4f	clr A		clr	Clears the destination byte							999	FALSE	FALSE		999	FALSE	999		999	FALSE	999
0xa4b9:	20 02	jra $a4bd (offset=2)		jra	Unconditional relative jump							5	TRUE	TRUE	$a4bd	999	FALSE	999		999	FALSE	999
0xa4bb:	a6 01	ld A, #$01		ld	A register load # A register store # Register to register move							8	FALSE	FALSE		999	FALSE	999		999	FALSE	999
0xa4bd:	b7 36	ld $36,A		ld	A register load # A register store # Register to register move		used to write on EEPROM/FLASH (value)					4	TRUE	TRUE	$36	999	FALSE	999		999	FALSE	999
0xa4bf:	a6 07	ld A, #$07		ld	A register load # A register store # Register to register move							8	FALSE	FALSE		999	FALSE	999		999	FALSE	999
0xa4c1:	b7 37	ld $37,A		ld	A register load # A register store # Register to register move		used to write on EEPROM/FLASH (addr)					4	TRUE	TRUE	$37	999	FALSE	999		999	FALSE	999
0xa4c3:	cd 9e 3a	call $9e3a		call	Call to Subroutine with address in same section		write to flash?					6	TRUE	TRUE	$9e3a	999	FALSE	999		999	FALSE	999
0xa4c6:	81	ret		ret	Subroutine return from section 0							999	FALSE	FALSE		999	FALSE	999		999	FALSE	999
0xa4c7:	72 0f 00 8a 31	btjf $8a, #7, $a4fd (offset=49)		btjf	Bit test and relative jump if condition is false		#2 / #3 flag for PAS direction?					6	TRUE	TRUE	$8a	15	TRUE	20	$a4fd	999	FALSE	999
0xa4cc:	72 00 00 8c 2c	btjt $8c, #0, $a4fd (offset=44)		btjt	Bit test and relative jump if condition is true		bit#3 stores PAS PD7 from last timer cycle					6	TRUE	TRUE	$8c	15	TRUE	20	$a4fd	999	FALSE	999
0xa4d1:	72 02 00 8c 27	btjt $8c, #1, $a4fd (offset=39)		btjt	Bit test and relative jump if condition is true		bit#3 stores PAS PD7 from last timer cycle					6	TRUE	TRUE	$8c	15	TRUE	20	$a4fd	999	FALSE	999
0xa4d6:	72 06 00 89 22	btjt $89, #3, $a4fd (offset=34)		btjt	Bit test and relative jump if condition is true							6	TRUE	TRUE	$89	15	TRUE	20	$a4fd	999	FALSE	999
0xa4db:	72 01 00 92 1d	btjf $92, #0, $a4fd (offset=29)		btjf	Bit test and relative jump if condition is false		bit #4 = brake state					6	TRUE	TRUE	$92	15	TRUE	20	$a4fd	999	FALSE	999
0xa4e0:	72 02 53 21 21	btjt $5321, #1, $a506 (offset=33)		btjt	Bit test and relative jump if condition is true							6	TRUE	TRUE	$5321	17	TRUE	22	$a506	999	FALSE	999
0xa4e5:	72 03 00 92 13	btjf $92, #1, $a4fd (offset=19)		btjf	Bit test and relative jump if condition is false		bit #4 = brake state					6	TRUE	TRUE	$92	15	TRUE	20	$a4fd	999	FALSE	999
0xa4ea:	b6 3e	ld A, $3e		ld	A register load # A register store # Register to register move							7	TRUE	TRUE	$3e	999	FALSE	999		999	FALSE	999
0xa4ec:	c7 53 2d	ld $532d,A		ld	A register load # A register store # Register to register move							4	TRUE	TRUE	$532d	999	FALSE	999		999	FALSE	999
0xa4ef:	b6 3f	ld A, $3f		ld	A register load # A register store # Register to register move							7	TRUE	TRUE	$3f	999	FALSE	999		999	FALSE	999
0xa4f1:	c7 53 2e	ld $532e,A		ld	A register load # A register store # Register to register move							4	TRUE	TRUE	$532e	999	FALSE	999		999	FALSE	999
0xa4f4:	72 13 53 22	bres $5322, #1		bres	Bit reset							6	TRUE	TRUE	$5322	999	FALSE	999		999	FALSE	999
0xa4f8:	72 12 53 21	bset $5321, #1		bset	Bit set							6	TRUE	TRUE	$5321	999	FALSE	999		999	FALSE	999
0xa4fc:	81	ret		ret	Subroutine return from section 0							999	FALSE	FALSE		999	FALSE	999		999	FALSE	999
0xa4fd:	72 13 53 22	bres $5322, #1		bres	Bit reset							6	TRUE	TRUE	$5322	999	FALSE	999		999	FALSE	999
0xa501:	72 13 53 21	bres $5321, #1		bres	Bit reset							6	TRUE	TRUE	$5321	999	FALSE	999		999	FALSE	999
0xa505:	81	ret		ret	Subroutine return from section 0							999	FALSE	FALSE		999	FALSE	999		999	FALSE	999
0xa506:	81	ret		ret	Subroutine return from section 0							999	FALSE	FALSE		999	FALSE	999		999	FALSE	999
0xa507:	72 0f 00 8a 2b	btjf $8a, #7, $a537 (offset=43)		btjf	Bit test and relative jump if condition is false		#2 / #3 flag for PAS direction?					6	TRUE	TRUE	$8a	15	TRUE	20	$a537	999	FALSE	999
0xa50c:	72 02 00 8f 0a	btjt $8f, #1, $a51b (offset=10)		btjt	Bit test and relative jump if condition is true		??					6	TRUE	TRUE	$8f	15	TRUE	20	$a51b	999	FALSE	999
0xa511:	72 02 00 89 05	btjt $89, #1, $a51b (offset=5)		btjt	Bit test and relative jump if condition is true							6	TRUE	TRUE	$89	15	TRUE	20	$a51b	999	FALSE	999
0xa516:	72 0c 00 8a 21	btjt $8a, #6, $a53c (offset=33)		btjt	Bit test and relative jump if condition is true		#2 / #3 flag for PAS direction?					6	TRUE	TRUE	$8a	15	TRUE	20	$a53c	999	FALSE	999
0xa51b:	81	ret		ret	Subroutine return from section 0							999	FALSE	FALSE		999	FALSE	999		999	FALSE	999
0xa51c:	b6 6c	ld A, $6c		ld	A register load # A register store # Register to register move	unknown subroutine						7	TRUE	TRUE	$6c	999	FALSE	999		999	FALSE	999
0xa51e:	a1 05	cp A, #$05		cp	Compare							8	FALSE	FALSE		999	FALSE	999		999	FALSE	999
0xa520:	25 0c	jrc $a52e (offset=12)		jrc	Jump if C = 1							5	TRUE	TRUE	$a52e	999	FALSE	999		999	FALSE	999
0xa522:	a0 05	sub A, #$05		sub	Subtract without carry							9	FALSE	FALSE		999	FALSE	999		999	FALSE	999
0xa524:	b7 6c	ld $6c,A		ld	A register load # A register store # Register to register move							4	TRUE	TRUE	$6c	999	FALSE	999		999	FALSE	999
0xa526:	81	ret		ret	Subroutine return from section 0							999	FALSE	FALSE		999	FALSE	999		999	FALSE	999
0xa527:	3d 6c	tnz $6c		tnz	Test for negative or zero	unknown subroutine						5	TRUE	TRUE	$6c	999	FALSE	999		999	FALSE	999
0xa529:	27 03	jreq $a52e (offset=3)		jreq	Jump if Z = 1(equal)							6	TRUE	TRUE	$a52e	999	FALSE	999		999	FALSE	999
0xa52b:	3a 6c	dec $6c		dec	Decrement byte by one							5	TRUE	TRUE	$6c	999	FALSE	999		999	FALSE	999
0xa52d:	81	ret		ret	Subroutine return from section 0							999	FALSE	FALSE		999	FALSE	999		999	FALSE	999
0xa52e:	83	trap		trap	Software interrupt							999	FALSE	FALSE		999	FALSE	999		999	FALSE	999
0xa52f:	72 18 00 8d	bset $8d, #4		bset	Bit set							6	TRUE	TRUE	$8d	999	FALSE	999		999	FALSE	999
0xa533:	72 1c 00 8f	bset $8f, #6		bset	Bit set		??					6	TRUE	TRUE	$8f	999	FALSE	999		999	FALSE	999
0xa537:	a6 1e	ld A, #$1e		ld	A register load # A register store # Register to register move							8	FALSE	FALSE		999	FALSE	999		999	FALSE	999
0xa539:	b7 6c	ld $6c,A		ld	A register load # A register store # Register to register move							4	TRUE	TRUE	$6c	999	FALSE	999		999	FALSE	999
0xa53b:	81	ret		ret	Subroutine return from section 0							999	FALSE	FALSE		999	FALSE	999		999	FALSE	999
0xa53c:	cd a5 1c	call $a51c		call	Call to Subroutine with address in same section		unknown subroutine					6	TRUE	TRUE	$a51c	999	FALSE	999		999	FALSE	999
0xa53f:	cd 9c 16	call $9c16		call	Call to Subroutine with address in same section		unknown subroutine					6	TRUE	TRUE	$9c16	999	FALSE	999		999	FALSE	999
0xa542:	5f	clrw X		clrw	Clears the destination index register							999	FALSE	FALSE		999	FALSE	999		999	FALSE	999
0xa543:	b6 08	ld A, $08		ld	A register load # A register store # Register to register move		PD1 and PC1 state					7	TRUE	TRUE	$08	999	FALSE	999		999	FALSE	999
0xa545:	97	ld XL, A		ld	A register load # A register store # Register to register move							999	FALSE	FALSE		999	FALSE	999		999	FALSE	999
0xa546:	72 0e 00 8d 05	btjt $8d, #7, $a550 (offset=5)		btjt	Bit test and relative jump if condition is true							6	TRUE	TRUE	$8d	15	TRUE	20	$a550	999	FALSE	999
0xa54b:	d6 ab d3	ld A, ($abd3,X)		ld	A register load # A register store # Register to register move							8	TRUE	TRUE	$abd3	999	FALSE	999		999	FALSE	999
0xa54e:	20 03	jra $a553 (offset=3)		jra	Unconditional relative jump							5	TRUE	TRUE	$a553	999	FALSE	999		999	FALSE	999
0xa550:	d6 ab db	ld A, ($abdb,X)		ld	A register load # A register store # Register to register move							8	TRUE	TRUE	$abdb	999	FALSE	999		999	FALSE	999
0xa553:	b7 08	ld $08,A		ld	A register load # A register store # Register to register move		PD1 and PC1 state					4	TRUE	TRUE	$08	999	FALSE	999		999	FALSE	999
0xa555:	72 5f 52 65	clr $5265		clr	Clears the destination byte							5	TRUE	TRUE	$5265	999	FALSE	999		999	FALSE	999
0xa559:	72 5f 52 67	clr $5267		clr	Clears the destination byte							5	TRUE	TRUE	$5267	999	FALSE	999		999	FALSE	999
0xa55d:	72 5f 52 69	clr $5269		clr	Clears the destination byte							5	TRUE	TRUE	$5269	999	FALSE	999		999	FALSE	999
0xa561:	72 5f 52 6b	clr $526b		clr	Clears the destination byte							5	TRUE	TRUE	$526b	999	FALSE	999		999	FALSE	999
0xa565:	3f 24	clr $24		clr	Clears the destination byte							5	TRUE	TRUE	$24	999	FALSE	999		999	FALSE	999
0xa567:	72 5f 52 66	clr $5266		clr	Clears the destination byte							5	TRUE	TRUE	$5266	999	FALSE	999		999	FALSE	999
0xa56b:	72 5f 52 68	clr $5268		clr	Clears the destination byte							5	TRUE	TRUE	$5268	999	FALSE	999		999	FALSE	999
0xa56f:	72 5f 52 6a	clr $526a		clr	Clears the destination byte							5	TRUE	TRUE	$526a	999	FALSE	999		999	FALSE	999
0xa573:	72 5f 52 6c	clr $526c		clr	Clears the destination byte							5	TRUE	TRUE	$526c	999	FALSE	999		999	FALSE	999
0xa577:	3f 25	clr $25		clr	Clears the destination byte							5	TRUE	TRUE	$25	999	FALSE	999		999	FALSE	999
0xa579:	72 10 52 57	bset $5257, #0		bset	Bit set							6	TRUE	TRUE	$5257	999	FALSE	999		999	FALSE	999
0xa57d:	72 11 52 5c	bres $525c, #0		bres	Bit reset							6	TRUE	TRUE	$525c	999	FALSE	999		999	FALSE	999
0xa581:	72 19 52 5c	bres $525c, #4		bres	Bit reset							6	TRUE	TRUE	$525c	999	FALSE	999		999	FALSE	999
0xa585:	72 11 52 5d	bres $525d, #0		bres	Bit reset							6	TRUE	TRUE	$525d	999	FALSE	999		999	FALSE	999
0xa589:	72 15 52 5c	bres $525c, #2		bres	Bit reset							6	TRUE	TRUE	$525c	999	FALSE	999		999	FALSE	999
0xa58d:	72 1d 52 5c	bres $525c, #6		bres	Bit reset							6	TRUE	TRUE	$525c	999	FALSE	999		999	FALSE	999
0xa591:	72 15 52 5d	bres $525d, #2		bres	Bit reset							6	TRUE	TRUE	$525d	999	FALSE	999		999	FALSE	999
0xa595:	72 1a 52 57	bset $5257, #5		bset	Bit set							6	TRUE	TRUE	$5257	999	FALSE	999		999	FALSE	999
0xa599:	72 11 50 05	bres $5005, #0		bres	Bit reset		Port B data output latch register					6	TRUE	TRUE	$5005	999	FALSE	999		999	FALSE	999
0xa59d:	72 13 50 05	bres $5005, #1		bres	Bit reset		Port B data output latch register					6	TRUE	TRUE	$5005	999	FALSE	999		999	FALSE	999
0xa5a1:	72 15 50 05	bres $5005, #2		bres	Bit reset		Port B data output latch register					6	TRUE	TRUE	$5005	999	FALSE	999		999	FALSE	999
0xa5a5:	cd 9e 9c	call $9e9c		call	Call to Subroutine with address in same section		unknown subroutine					6	TRUE	TRUE	$9e9c	999	FALSE	999		999	FALSE	999
0xa5a8:	72 12 00 89	bset $89, #1		bset	Bit set							6	TRUE	TRUE	$89	999	FALSE	999		999	FALSE	999
0xa5ac:	cd a8 8b	call $a88b		call	Call to Subroutine with address in same section		unknown subroutine					6	TRUE	TRUE	$a88b	999	FALSE	999		999	FALSE	999
0xa5af:	cd ab 98	call $ab98		call	Call to Subroutine with address in same section		unknown subroutine					6	TRUE	TRUE	$ab98	999	FALSE	999		999	FALSE	999
0xa5b2:	a6 64	ld A, #$64		ld	A register load # A register store # Register to register move							8	FALSE	FALSE		999	FALSE	999		999	FALSE	999
0xa5b4:	b7 4e	ld $4e,A		ld	A register load # A register store # Register to register move							4	TRUE	TRUE	$4e	999	FALSE	999		999	FALSE	999
0xa5b6:	a6 05	ld A, #$05		ld	A register load # A register store # Register to register move							8	FALSE	FALSE		999	FALSE	999		999	FALSE	999
0xa5b8:	b7 4f	ld $4f,A		ld	A register load # A register store # Register to register move							4	TRUE	TRUE	$4f	999	FALSE	999		999	FALSE	999
0xa5ba:	72 16 00 92	bset $92, #3		bset	Bit set		bit #4 = brake state					6	TRUE	TRUE	$92	999	FALSE	999		999	FALSE	999
0xa5be:	72 06 00 92 03	btjt $92, #3, $a5c6 (offset=3)		btjt	Bit test and relative jump if condition is true		bit #4 = brake state					6	TRUE	TRUE	$92	15	TRUE	20	$a5c6	999	FALSE	999
0xa5c3:	cc a5 3c	jp $a53c		jp	Jump to an address in section 0							4	TRUE	TRUE	$a53c	999	FALSE	999		999	FALSE	999
0xa5c6:	cd 9e 8a	call $9e8a		call	Call to Subroutine with address in same section		Function to store 0xaa on IWDG key register					6	TRUE	TRUE	$9e8a	999	FALSE	999		999	FALSE	999
0xa5c9:	72 0f 00 8a 25	btjf $8a, #7, $a5f3 (offset=37)		btjf	Bit test and relative jump if condition is false		#2 / #3 flag for PAS direction?					6	TRUE	TRUE	$8a	15	TRUE	20	$a5f3	999	FALSE	999
0xa5ce:	72 08 00 8d 20	btjt $8d, #4, $a5f3 (offset=32)		btjt	Bit test and relative jump if condition is true							6	TRUE	TRUE	$8d	15	TRUE	20	$a5f3	999	FALSE	999
0xa5d3:	cd a6 c7	call $a6c7		call	Call to Subroutine with address in same section		unknown subroutine					6	TRUE	TRUE	$a6c7	999	FALSE	999		999	FALSE	999
0xa5d6:	9f	ld A, XL		ld	A register load # A register store # Register to register move							999	FALSE	FALSE		999	FALSE	999		999	FALSE	999
0xa5d7:	b1 08	cp A, $08		cp	Compare		PD1 and PC1 state					7	TRUE	TRUE	$08	999	FALSE	999		999	FALSE	999
0xa5d9:	26 e3	jrne $a5be (offset=-29)		jrne	Jump if Z =0 (not equal)							6	TRUE	TRUE	$a5be	999	FALSE	999		999	FALSE	999
0xa5db:	9b	sim		sim	Set interrupt mask/ Disable interrupts							999	FALSE	FALSE		999	FALSE	999		999	FALSE	999
0xa5dc:	cd a9 9b	call $a99b		call	Call to Subroutine with address in same section		unknown subroutine					6	TRUE	TRUE	$a99b	999	FALSE	999		999	FALSE	999
0xa5df:	cd a0 dd	call $a0dd		call	Call to Subroutine with address in same section		unknown subroutine					6	TRUE	TRUE	$a0dd	999	FALSE	999		999	FALSE	999
0xa5e2:	cd b9 f9	call $b9f9		call	Call to Subroutine with address in same section		unknown subroutine					6	TRUE	TRUE	$b9f9	999	FALSE	999		999	FALSE	999
0xa5e5:	9a	rim		rim	Reset interrupt mask/ Interrupt enable							999	FALSE	FALSE		999	FALSE	999		999	FALSE	999
0xa5e6:	a6 64	ld A, #$64		ld	A register load # A register store # Register to register move							8	FALSE	FALSE		999	FALSE	999		999	FALSE	999
0xa5e8:	b7 4e	ld $4e,A		ld	A register load # A register store # Register to register move							4	TRUE	TRUE	$4e	999	FALSE	999		999	FALSE	999
0xa5ea:	a6 05	ld A, #$05		ld	A register load # A register store # Register to register move							8	FALSE	FALSE		999	FALSE	999		999	FALSE	999
0xa5ec:	b7 4f	ld $4f,A		ld	A register load # A register store # Register to register move							4	TRUE	TRUE	$4f	999	FALSE	999		999	FALSE	999
0xa5ee:	72 16 00 92	bset $92, #3		bset	Bit set		bit #4 = brake state					6	TRUE	TRUE	$92	999	FALSE	999		999	FALSE	999
0xa5f2:	81	ret		ret	Subroutine return from section 0							999	FALSE	FALSE		999	FALSE	999		999	FALSE	999
0xa5f3:	81	ret		ret	Subroutine return from section 0							999	FALSE	FALSE		999	FALSE	999		999	FALSE	999
0xa5f4:	72 02 00 8f fa	btjt $8f, #1, $a5f3 (offset=-6)		btjt	Bit test and relative jump if condition is true		??					6	TRUE	TRUE	$8f	15	TRUE	20	$a5f3	999	FALSE	999
0xa5f9:	72 0c 50 0e f5	btjt $500e, #6, $a5f3 (offset=-11)		btjt	Bit test and relative jump if condition is true		Port C control register 2					6	TRUE	TRUE	$500e	17	TRUE	22	$a5f3	999	FALSE	999
0xa5fe:	72 0f 00 8a 12	btjf $8a, #7, $a615 (offset=18)		btjf	Bit test and relative jump if condition is false		#2 / #3 flag for PAS direction?					6	TRUE	TRUE	$8a	15	TRUE	20	$a615	999	FALSE	999
0xa603:	72 0d 00 8a 0d	btjf $8a, #6, $a615 (offset=13)		btjf	Bit test and relative jump if condition is false		#2 / #3 flag for PAS direction?					6	TRUE	TRUE	$8a	15	TRUE	20	$a615	999	FALSE	999
0xa608:	72 03 00 89 e6	btjf $89, #1, $a5f3 (offset=-26)		btjf	Bit test and relative jump if condition is false							6	TRUE	TRUE	$89	15	TRUE	20	$a5f3	999	FALSE	999
0xa60d:	72 06 00 92 03	btjt $92, #3, $a615 (offset=3)		btjt	Bit test and relative jump if condition is true		bit #4 = brake state					6	TRUE	TRUE	$92	15	TRUE	20	$a615	999	FALSE	999
0xa612:	cc a5 3c	jp $a53c		jp	Jump to an address in section 0							4	TRUE	TRUE	$a53c	999	FALSE	999		999	FALSE	999
0xa615:	72 0b 00 8c d9	btjf $8c, #5, $a5f3 (offset=-39)		btjf	Bit test and relative jump if condition is false		bit#3 stores PAS PD7 from last timer cycle					6	TRUE	TRUE	$8c	15	TRUE	20	$a5f3	999	FALSE	999
0xa61a:	72 1b 00 8c	bres $8c, #5		bres	Bit reset		bit#3 stores PAS PD7 from last timer cycle					6	TRUE	TRUE	$8c	999	FALSE	999		999	FALSE	999
0xa61e:	cd a6 c7	call $a6c7		call	Call to Subroutine with address in same section		unknown subroutine					6	TRUE	TRUE	$a6c7	999	FALSE	999		999	FALSE	999
0xa621:	9f	ld A, XL		ld	A register load # A register store # Register to register move							999	FALSE	FALSE		999	FALSE	999		999	FALSE	999
0xa622:	b1 07	cp A, $07		cp	Compare		something about step of the 6 steps sequences??					7	TRUE	TRUE	$07	999	FALSE	999		999	FALSE	999
0xa624:	27 cd	jreq $a5f3 (offset=-51)		jreq	Jump if Z = 1(equal)							6	TRUE	TRUE	$a5f3	999	FALSE	999		999	FALSE	999
0xa626:	b1 06	cp A, $06		cp	Compare		something about step of the 6 steps sequences??					7	TRUE	TRUE	$06	999	FALSE	999		999	FALSE	999
0xa628:	27 06	jreq $a630 (offset=6)		jreq	Jump if Z = 1(equal)							6	TRUE	TRUE	$a630	999	FALSE	999		999	FALSE	999
0xa62a:	a6 1e	ld A, #$1e		ld	A register load # A register store # Register to register move							8	FALSE	FALSE		999	FALSE	999		999	FALSE	999
0xa62c:	b7 50	ld $50,A		ld	A register load # A register store # Register to register move							4	TRUE	TRUE	$50	999	FALSE	999		999	FALSE	999
0xa62e:	20 c3	jra $a5f3 (offset=-61)		jra	Unconditional relative jump							5	TRUE	TRUE	$a5f3	999	FALSE	999		999	FALSE	999
0xa630:	b7 08	ld $08,A		ld	A register load # A register store # Register to register move		PD1 and PC1 state					4	TRUE	TRUE	$08	999	FALSE	999		999	FALSE	999
0xa632:	72 0f 00 8a 3e	btjf $8a, #7, $a675 (offset=62)		btjf	Bit test and relative jump if condition is false		#2 / #3 flag for PAS direction?					6	TRUE	TRUE	$8a	15	TRUE	20	$a675	999	FALSE	999
0xa637:	b6 50	ld A, $50		ld	A register load # A register store # Register to register move							7	TRUE	TRUE	$50	999	FALSE	999		999	FALSE	999
0xa639:	a1 32	cp A, #$32		cp	Compare							8	FALSE	FALSE		999	FALSE	999		999	FALSE	999
0xa63b:	27 04	jreq $a641 (offset=4)		jreq	Jump if Z = 1(equal)							6	TRUE	TRUE	$a641	999	FALSE	999		999	FALSE	999
0xa63d:	b6 59	ld A, $59		ld	A register load # A register store # Register to register move							7	TRUE	TRUE	$59	999	FALSE	999		999	FALSE	999
0xa63f:	20 02	jra $a643 (offset=2)		jra	Unconditional relative jump							5	TRUE	TRUE	$a643	999	FALSE	999		999	FALSE	999
0xa641:	a6 1e	ld A, #$1e		ld	A register load # A register store # Register to register move							8	FALSE	FALSE		999	FALSE	999		999	FALSE	999
0xa643:	5f	clrw X		clrw	Clears the destination index register							999	FALSE	FALSE		999	FALSE	999		999	FALSE	999
0xa644:	97	ld XL, A		ld	A register load # A register store # Register to register move							999	FALSE	FALSE		999	FALSE	999		999	FALSE	999
0xa645:	a3 00 1e	cpw X, #$1e		cpw	Compare word							9	FALSE	FALSE		999	FALSE	999		999	FALSE	999
0xa648:	24 06	jrnc $a650 (offset=6)		jrnc	jump if C = 0							6	TRUE	TRUE	$a650	999	FALSE	999		999	FALSE	999
0xa64a:	d6 a6 9f	ld A, ($a69f,X)		ld	A register load # A register store # Register to register move							8	TRUE	TRUE	$a69f	999	FALSE	999		999	FALSE	999
0xa64d:	97	ld XL, A		ld	A register load # A register store # Register to register move							999	FALSE	FALSE		999	FALSE	999		999	FALSE	999
0xa64e:	20 0b	jra $a65b (offset=11)		jra	Unconditional relative jump							5	TRUE	TRUE	$a65b	999	FALSE	999		999	FALSE	999
0xa650:	a3 00 32	cpw X, #$32		cpw	Compare word							9	FALSE	FALSE		999	FALSE	999		999	FALSE	999
0xa653:	25 03	jrc $a658 (offset=3)		jrc	Jump if C = 1							5	TRUE	TRUE	$a658	999	FALSE	999		999	FALSE	999
0xa655:	cd a5 27	call $a527		call	Call to Subroutine with address in same section		unknown subroutine					6	TRUE	TRUE	$a527	999	FALSE	999		999	FALSE	999
0xa658:	ae 00 50	ldw X, #$50		ldw	X register load # X register store # Y register load # Y register store # SP register load / store Index register move							9	FALSE	FALSE		999	FALSE	999		999	FALSE	999
0xa65b:	5d	tnzw X		tnzw	Test word for negative or zero							999	FALSE	FALSE		999	FALSE	999		999	FALSE	999
0xa65c:	27 06	jreq $a664 (offset=6)		jreq	Jump if Z = 1(equal)							6	TRUE	TRUE	$a664	999	FALSE	999		999	FALSE	999
0xa65e:	cd a6 be	call $a6be		call	Call to Subroutine with address in same section		unknown subroutine					6	TRUE	TRUE	$a6be	999	FALSE	999		999	FALSE	999
0xa661:	5a	decw X		decw	Decrement word by one							999	FALSE	FALSE		999	FALSE	999		999	FALSE	999
0xa662:	26 fa	jrne $a65e (offset=-6)		jrne	Jump if Z =0 (not equal)							6	TRUE	TRUE	$a65e	999	FALSE	999		999	FALSE	999
0xa664:	9b	sim		sim	Set interrupt mask/ Disable interrupts							999	FALSE	FALSE		999	FALSE	999		999	FALSE	999
0xa665:	cd ba ca	call $baca		call	Call to Subroutine with address in same section		unknown subroutine					6	TRUE	TRUE	$baca	999	FALSE	999		999	FALSE	999
0xa668:	b6 0e	ld A, $0e		ld	A register load # A register store # Register to register move							7	TRUE	TRUE	$0e	999	FALSE	999		999	FALSE	999
0xa66a:	b7 59	ld $59,A		ld	A register load # A register store # Register to register move							4	TRUE	TRUE	$59	999	FALSE	999		999	FALSE	999
0xa66c:	cd a9 9b	call $a99b		call	Call to Subroutine with address in same section		unknown subroutine					6	TRUE	TRUE	$a99b	999	FALSE	999		999	FALSE	999
0xa66f:	cd a0 dd	call $a0dd		call	Call to Subroutine with address in same section		unknown subroutine					6	TRUE	TRUE	$a0dd	999	FALSE	999		999	FALSE	999
0xa672:	9a	rim		rim	Reset interrupt mask/ Interrupt enable							999	FALSE	FALSE		999	FALSE	999		999	FALSE	999
0xa673:	20 07	jra $a67c (offset=7)		jra	Unconditional relative jump							5	TRUE	TRUE	$a67c	999	FALSE	999		999	FALSE	999
0xa675:	cd ba ca	call $baca		call	Call to Subroutine with address in same section		unknown subroutine					6	TRUE	TRUE	$baca	999	FALSE	999		999	FALSE	999
0xa678:	b6 0e	ld A, $0e		ld	A register load # A register store # Register to register move							7	TRUE	TRUE	$0e	999	FALSE	999		999	FALSE	999
0xa67a:	b7 59	ld $59,A		ld	A register load # A register store # Register to register move							4	TRUE	TRUE	$59	999	FALSE	999		999	FALSE	999
0xa67c:	cd ab 98	call $ab98		call	Call to Subroutine with address in same section		unknown subroutine					6	TRUE	TRUE	$ab98	999	FALSE	999		999	FALSE	999
0xa67f:	cd b9 f9	call $b9f9		call	Call to Subroutine with address in same section		unknown subroutine					6	TRUE	TRUE	$b9f9	999	FALSE	999		999	FALSE	999
0xa682:	a6 64	ld A, #$64		ld	A register load # A register store # Register to register move							8	FALSE	FALSE		999	FALSE	999		999	FALSE	999
0xa684:	b7 4e	ld $4e,A		ld	A register load # A register store # Register to register move							4	TRUE	TRUE	$4e	999	FALSE	999		999	FALSE	999
0xa686:	a6 05	ld A, #$05		ld	A register load # A register store # Register to register move							8	FALSE	FALSE		999	FALSE	999		999	FALSE	999
0xa688:	b7 4f	ld $4f,A		ld	A register load # A register store # Register to register move							4	TRUE	TRUE	$4f	999	FALSE	999		999	FALSE	999
0xa68a:	72 16 00 92	bset $92, #3		bset	Bit set		bit #4 = brake state					6	TRUE	TRUE	$92	999	FALSE	999		999	FALSE	999
0xa68e:	3d 50	tnz $50		tnz	Test for negative or zero							5	TRUE	TRUE	$50	999	FALSE	999		999	FALSE	999
0xa690:	27 04	jreq $a696 (offset=4)		jreq	Jump if Z = 1(equal)							6	TRUE	TRUE	$a696	999	FALSE	999		999	FALSE	999
0xa692:	3a 50	dec $50		dec	Decrement byte by one							5	TRUE	TRUE	$50	999	FALSE	999		999	FALSE	999
0xa694:	20 08	jra $a69e (offset=8)		jra	Unconditional relative jump							5	TRUE	TRUE	$a69e	999	FALSE	999		999	FALSE	999
0xa696:	b6 59	ld A, $59		ld	A register load # A register store # Register to register move							7	TRUE	TRUE	$59	999	FALSE	999		999	FALSE	999
0xa698:	a1 07	cp A, #$07		cp	Compare							8	FALSE	FALSE		999	FALSE	999		999	FALSE	999
0xa69a:	24 02	jrnc $a69e (offset=2)		jrnc	jump if C = 0							6	TRUE	TRUE	$a69e	999	FALSE	999		999	FALSE	999
0xa69c:	9b	sim		sim	Set interrupt mask/ Disable interrupts							999	FALSE	FALSE		999	FALSE	999		999	FALSE	999
0xa69d:	9a	rim		rim	Reset interrupt mask/ Interrupt enable							999	FALSE	FALSE		999	FALSE	999		999	FALSE	999
0xa69e:	81	ret		ret	Subroutine return from section 0							999	FALSE	FALSE		999	FALSE	999		999	FALSE	999
0xa69f:	00 00	neg ($00,SP)		neg	Logical 2‘s complement							6	TRUE	TRUE	$00	999	FALSE	999		999	FALSE	999
0xa6a1:	00 00	neg ($00,SP)		neg	Logical 2‘s complement							6	TRUE	TRUE	$00	999	FALSE	999		999	FALSE	999
0xa6a3:	00 00	neg ($00,SP)		neg	Logical 2‘s complement							6	TRUE	TRUE	$00	999	FALSE	999		999	FALSE	999
0xa6a5:	00 00	neg ($00,SP)		neg	Logical 2‘s complement							6	TRUE	TRUE	$00	999	FALSE	999		999	FALSE	999
0xa6a7:	00 00	neg ($00,SP)		neg	Logical 2‘s complement							6	TRUE	TRUE	$00	999	FALSE	999		999	FALSE	999
0xa6a9:	00 01	neg ($01,SP)		neg	Logical 2‘s complement							6	TRUE	TRUE	$01	999	FALSE	999		999	FALSE	999
0xa6ab:	03 06	cpl ($06,SP)		cpl	Logical 1‘s complement		something about step of the 6 steps sequences??					6	TRUE	TRUE	$06	999	FALSE	999		999	FALSE	999
0xa6ad:	09 0c	rlc ($0c,SP)		rlc	Rotate left logical through carry		hall sensors state					6	TRUE	TRUE	$0c	999	FALSE	999		999	FALSE	999
0xa6af:	0f 12	clr ($12,SP)		clr	Clears the destination byte							6	TRUE	TRUE	$12	999	FALSE	999		999	FALSE	999
0xa6b1:	15 18	bcp A, ($18,SP)		bcp	Logical bit compare		cadence (=$04)					9	TRUE	TRUE	$18	999	FALSE	999		999	FALSE	999
0xa6b3:	1b 1e	add A, ($1e,SP)		add	Add without carry							9	TRUE	TRUE	$1e	999	FALSE	999		999	FALSE	999
0xa6b5:	23 28	jrule $a6df (offset=40)		jrule	Jump if (C+Z =1)							7	TRUE	TRUE	$a6df	999	FALSE	999		999	FALSE	999
0xa6b7:	2d 32	jrsle $a6eb (offset=50)		jrsle	Jump if (Z or (N xor V)) = 1							7	TRUE	TRUE	$a6eb	999	FALSE	999		999	FALSE	999
0xa6b9:	37 3c	sra $3c		sra	Shift right arithmetic							5	TRUE	TRUE	$3c	999	FALSE	999		999	FALSE	999
0xa6bb:	41	exg A, XL		exg	Data byte exchange							999	FALSE	FALSE		999	FALSE	999		999	FALSE	999
0xa6bc:	46	rrc A		rrc	Rotate right logical through carry							999	FALSE	FALSE		999	FALSE	999		999	FALSE	999
0xa6bd:	4b 90	push #$90		push	Push data byte onto stack							7	FALSE	FALSE		999	FALSE	999		999	FALSE	999
0xa6bf:	ae 01 f4	ldw X, #$1f4		ldw	X register load # X register store # Y register load # Y register store # SP register load / store Index register move							9	FALSE	FALSE		999	FALSE	999		999	FALSE	999
0xa6c2:	90 5a	decw Y		decw	Decrement word by one							999	FALSE	FALSE		999	FALSE	999		999	FALSE	999
0xa6c4:	26 fc	jrne $a6c2 (offset=-4)		jrne	Jump if Z =0 (not equal)							6	TRUE	TRUE	$a6c2	999	FALSE	999		999	FALSE	999
0xa6c6:	81	ret		ret	Subroutine return from section 0							999	FALSE	FALSE		999	FALSE	999		999	FALSE	999
0xa6c7:	5f	clrw X		clrw	Clears the destination index register	unknown subroutine						999	FALSE	FALSE		999	FALSE	999		999	FALSE	999
0xa6c8:	3f 4d	clr $4d		clr	Clears the destination byte							5	TRUE	TRUE	$4d	999	FALSE	999		999	FALSE	999
0xa6ca:	cd 9e 8a	call $9e8a		call	Call to Subroutine with address in same section		Function to store 0xaa on IWDG key register					6	TRUE	TRUE	$9e8a	999	FALSE	999		999	FALSE	999
0xa6cd:	4f	clr A		clr	Clears the destination byte							999	FALSE	FALSE		999	FALSE	999		999	FALSE	999
0xa6ce:	72 03 50 15 02	btjf $5015, #1, $a6d5 (offset=2)		btjf	Bit test and relative jump if condition is false		Port E input pin value register					6	TRUE	TRUE	$5015	17	TRUE	22	$a6d5	999	FALSE	999
0xa6d3:	aa 04	or A, #$04		or	Logical OR							8	FALSE	FALSE		999	FALSE	999		999	FALSE	999
0xa6d5:	72 03 50 10 02	btjf $5010, #1, $a6dc (offset=2)		btjf	Bit test and relative jump if condition is false		Port D input pin value register					6	TRUE	TRUE	$5010	17	TRUE	22	$a6dc	999	FALSE	999
0xa6da:	aa 02	or A, #$02		or	Logical OR							8	FALSE	FALSE		999	FALSE	999		999	FALSE	999
0xa6dc:	aa 01	or A, #$01		or	Logical OR							8	FALSE	FALSE		999	FALSE	999		999	FALSE	999
0xa6de:	b7 00	ld $00,A		ld	A register load # A register store # Register to register move							4	TRUE	TRUE	$00	999	FALSE	999		999	FALSE	999
0xa6e0:	9f	ld A, XL		ld	A register load # A register store # Register to register move							999	FALSE	FALSE		999	FALSE	999		999	FALSE	999
0xa6e1:	b1 00	cp A, $00		cp	Compare							7	TRUE	TRUE	$00	999	FALSE	999		999	FALSE	999
0xa6e3:	27 07	jreq $a6ec (offset=7)		jreq	Jump if Z = 1(equal)							6	TRUE	TRUE	$a6ec	999	FALSE	999		999	FALSE	999
0xa6e5:	b6 00	ld A, $00		ld	A register load # A register store # Register to register move							7	TRUE	TRUE	$00	999	FALSE	999		999	FALSE	999
0xa6e7:	97	ld XL, A		ld	A register load # A register store # Register to register move							999	FALSE	FALSE		999	FALSE	999		999	FALSE	999
0xa6e8:	3f 4d	clr $4d		clr	Clears the destination byte							5	TRUE	TRUE	$4d	999	FALSE	999		999	FALSE	999
0xa6ea:	20 de	jra $a6ca (offset=-34)		jra	Unconditional relative jump							5	TRUE	TRUE	$a6ca	999	FALSE	999		999	FALSE	999
0xa6ec:	3c 4d	inc $4d		inc	Increment byte by one							5	TRUE	TRUE	$4d	999	FALSE	999		999	FALSE	999
0xa6ee:	b6 4d	ld A, $4d		ld	A register load # A register store # Register to register move							7	TRUE	TRUE	$4d	999	FALSE	999		999	FALSE	999
0xa6f0:	72 02 00 8d 06	btjt $8d, #1, $a6fb (offset=6)		btjt	Bit test and relative jump if condition is true							6	TRUE	TRUE	$8d	15	TRUE	20	$a6fb	999	FALSE	999
0xa6f5:	a1 64	cp A, #$64		cp	Compare							8	FALSE	FALSE		999	FALSE	999		999	FALSE	999
0xa6f7:	25 d1	jrc $a6ca (offset=-47)		jrc	Jump if C = 1							5	TRUE	TRUE	$a6ca	999	FALSE	999		999	FALSE	999
0xa6f9:	20 04	jra $a6ff (offset=4)		jra	Unconditional relative jump							5	TRUE	TRUE	$a6ff	999	FALSE	999		999	FALSE	999
0xa6fb:	a1 c8	cp A, #$c8		cp	Compare							8	FALSE	FALSE		999	FALSE	999		999	FALSE	999
0xa6fd:	25 cb	jrc $a6ca (offset=-53)		jrc	Jump if C = 1							5	TRUE	TRUE	$a6ca	999	FALSE	999		999	FALSE	999
0xa6ff:	81	ret		ret	Subroutine return from section 0							999	FALSE	FALSE		999	FALSE	999		999	FALSE	999
0xa700:	72 03 00 8f 01	btjf $8f, #1, $a706 (offset=1)		btjf	Bit test and relative jump if condition is false		??					6	TRUE	TRUE	$8f	15	TRUE	20	$a706	999	FALSE	999
0xa705:	81	ret		ret	Subroutine return from section 0							999	FALSE	FALSE		999	FALSE	999		999	FALSE	999
0xa706:	3f 00	clr $00		clr	Clears the destination byte							5	TRUE	TRUE	$00	999	FALSE	999		999	FALSE	999
0xa708:	72 0b 50 0b 04	btjf $500b, #5, $a711 (offset=4)		btjf	Bit test and relative jump if condition is false		Port C input pin value register					6	TRUE	TRUE	$500b	17	TRUE	22	$a711	999	FALSE	999
0xa70d:	72 14 00 00	bset $0, #2		bset	Bit set							6	TRUE	TRUE	$0	999	FALSE	999		999	FALSE	999
0xa711:	72 05 50 10 04	btjf $5010, #2, $a71a (offset=4)		btjf	Bit test and relative jump if condition is false		Port D input pin value register					6	TRUE	TRUE	$5010	17	TRUE	22	$a71a	999	FALSE	999
0xa716:	72 12 00 00	bset $0, #1		bset	Bit set							6	TRUE	TRUE	$0	999	FALSE	999		999	FALSE	999
0xa71a:	72 0b 50 15 04	btjf $5015, #5, $a723 (offset=4)		btjf	Bit test and relative jump if condition is false		Port E input pin value register					6	TRUE	TRUE	$5015	17	TRUE	22	$a723	999	FALSE	999
0xa71f:	72 10 00 00	bset $0, #0		bset	Bit set							6	TRUE	TRUE	$0	999	FALSE	999		999	FALSE	999
0xa723:	b1 00	cp A, $00		cp	Compare							7	TRUE	TRUE	$00	999	FALSE	999		999	FALSE	999
0xa725:	27 04	jreq $a72b (offset=4)		jreq	Jump if Z = 1(equal)							6	TRUE	TRUE	$a72b	999	FALSE	999		999	FALSE	999
0xa727:	b6 00	ld A, $00		ld	A register load # A register store # Register to register move							7	TRUE	TRUE	$00	999	FALSE	999		999	FALSE	999
0xa729:	20 db	jra $a706 (offset=-37)		jra	Unconditional relative jump							5	TRUE	TRUE	$a706	999	FALSE	999		999	FALSE	999
0xa72b:	b1 57	cp A, $57		cp	Compare							7	TRUE	TRUE	$57	999	FALSE	999		999	FALSE	999
0xa72d:	26 01	jrne $a730 (offset=1)		jrne	Jump if Z =0 (not equal)							6	TRUE	TRUE	$a730	999	FALSE	999		999	FALSE	999
0xa72f:	81	ret		ret	Subroutine return from section 0							999	FALSE	FALSE		999	FALSE	999		999	FALSE	999
0xa730:	b7 57	ld $57,A		ld	A register load # A register store # Register to register move							4	TRUE	TRUE	$57	999	FALSE	999		999	FALSE	999
0xa732:	72 03 00 8d 0d	btjf $8d, #1, $a744 (offset=13)		btjf	Bit test and relative jump if condition is false							6	TRUE	TRUE	$8d	15	TRUE	20	$a744	999	FALSE	999
0xa737:	72 0d 50 0e 07	btjf $500e, #6, $a743 (offset=7)		btjf	Bit test and relative jump if condition is false		Port C control register 2					6	TRUE	TRUE	$500e	17	TRUE	22	$a743	999	FALSE	999
0xa73c:	cd a6 c7	call $a6c7		call	Call to Subroutine with address in same section		unknown subroutine					6	TRUE	TRUE	$a6c7	999	FALSE	999		999	FALSE	999
0xa73f:	b6 57	ld A, $57		ld	A register load # A register store # Register to register move							7	TRUE	TRUE	$57	999	FALSE	999		999	FALSE	999
0xa741:	e7 5c	ld ($5c,X),A		ld	A register load # A register store # Register to register move							5	TRUE	TRUE	$5c	999	FALSE	999		999	FALSE	999
0xa743:	81	ret		ret	Subroutine return from section 0							999	FALSE	FALSE		999	FALSE	999		999	FALSE	999
0xa744:	cd a6 c7	call $a6c7		call	Call to Subroutine with address in same section		unknown subroutine					6	TRUE	TRUE	$a6c7	999	FALSE	999		999	FALSE	999
0xa747:	e6 5c	ld A, ($5c,X)		ld	A register load # A register store # Register to register move							8	TRUE	TRUE	$5c	999	FALSE	999		999	FALSE	999
0xa749:	b1 57	cp A, $57		cp	Compare							7	TRUE	TRUE	$57	999	FALSE	999		999	FALSE	999
0xa74b:	27 07	jreq $a754 (offset=7)		jreq	Jump if Z = 1(equal)							6	TRUE	TRUE	$a754	999	FALSE	999		999	FALSE	999
0xa74d:	3f 52	clr $52		clr	Clears the destination byte							5	TRUE	TRUE	$52	999	FALSE	999		999	FALSE	999
0xa74f:	3f 88	clr $88		clr	Clears the destination byte							5	TRUE	TRUE	$88	999	FALSE	999		999	FALSE	999
0xa751:	3f 51	clr $51		clr	Clears the destination byte							5	TRUE	TRUE	$51	999	FALSE	999		999	FALSE	999
0xa753:	81	ret		ret	Subroutine return from section 0							999	FALSE	FALSE		999	FALSE	999		999	FALSE	999
0xa754:	a6 06	ld A, #$06		ld	A register load # A register store # Register to register move							8	FALSE	FALSE		999	FALSE	999		999	FALSE	999
0xa756:	42	mul X, A		mul	8 by 8 multiplication (unsigned)							999	FALSE	FALSE		999	FALSE	999		999	FALSE	999
0xa757:	dc a7 5a	jp ($a75a,X)		jp	Jump to an address in section 0							5	TRUE	TRUE	$a75a	999	FALSE	999		999	FALSE	999
0xa75a:	72 10 00 88	bset $88, #0		bset	Bit set							6	TRUE	TRUE	$88	999	FALSE	999		999	FALSE	999
0xa75e:	20 28	jra $a788 (offset=40)		jra	Unconditional relative jump							5	TRUE	TRUE	$a788	999	FALSE	999		999	FALSE	999
0xa760:	72 12 00 88	bset $88, #1		bset	Bit set							6	TRUE	TRUE	$88	999	FALSE	999		999	FALSE	999
0xa764:	20 22	jra $a788 (offset=34)		jra	Unconditional relative jump							5	TRUE	TRUE	$a788	999	FALSE	999		999	FALSE	999
0xa766:	72 14 00 88	bset $88, #2		bset	Bit set							6	TRUE	TRUE	$88	999	FALSE	999		999	FALSE	999
0xa76a:	20 1c	jra $a788 (offset=28)		jra	Unconditional relative jump							5	TRUE	TRUE	$a788	999	FALSE	999		999	FALSE	999
0xa76c:	72 16 00 88	bset $88, #3		bset	Bit set							6	TRUE	TRUE	$88	999	FALSE	999		999	FALSE	999
0xa770:	20 16	jra $a788 (offset=22)		jra	Unconditional relative jump							5	TRUE	TRUE	$a788	999	FALSE	999		999	FALSE	999
0xa772:	72 18 00 88	bset $88, #4		bset	Bit set							6	TRUE	TRUE	$88	999	FALSE	999		999	FALSE	999
0xa776:	20 10	jra $a788 (offset=16)		jra	Unconditional relative jump							5	TRUE	TRUE	$a788	999	FALSE	999		999	FALSE	999
0xa778:	72 1a 00 88	bset $88, #5		bset	Bit set							6	TRUE	TRUE	$88	999	FALSE	999		999	FALSE	999
0xa77c:	20 0a	jra $a788 (offset=10)		jra	Unconditional relative jump							5	TRUE	TRUE	$a788	999	FALSE	999		999	FALSE	999
0xa77e:	72 1c 00 88	bset $88, #6		bset	Bit set							6	TRUE	TRUE	$88	999	FALSE	999		999	FALSE	999
0xa782:	20 04	jra $a788 (offset=4)		jra	Unconditional relative jump							5	TRUE	TRUE	$a788	999	FALSE	999		999	FALSE	999
0xa784:	72 1e 00 88	bset $88, #7		bset	Bit set							6	TRUE	TRUE	$88	999	FALSE	999		999	FALSE	999
0xa788:	3c 52	inc $52		inc	Increment byte by one							5	TRUE	TRUE	$52	999	FALSE	999		999	FALSE	999
0xa78a:	b6 52	ld A, $52		ld	A register load # A register store # Register to register move							7	TRUE	TRUE	$52	999	FALSE	999		999	FALSE	999
0xa78c:	a1 06	cp A, #$06		cp	Compare							8	FALSE	FALSE		999	FALSE	999		999	FALSE	999
0xa78e:	25 30	jrc $a7c0 (offset=48)		jrc	Jump if C = 1							5	TRUE	TRUE	$a7c0	999	FALSE	999		999	FALSE	999
0xa790:	3f 52	clr $52		clr	Clears the destination byte							5	TRUE	TRUE	$52	999	FALSE	999		999	FALSE	999
0xa792:	b6 88	ld A, $88		ld	A register load # A register store # Register to register move							7	TRUE	TRUE	$88	999	FALSE	999		999	FALSE	999
0xa794:	3f 88	clr $88		clr	Clears the destination byte							5	TRUE	TRUE	$88	999	FALSE	999		999	FALSE	999
0xa796:	a1 7e	cp A, #$7e		cp	Compare							8	FALSE	FALSE		999	FALSE	999		999	FALSE	999
0xa798:	27 03	jreq $a79d (offset=3)		jreq	Jump if Z = 1(equal)							6	TRUE	TRUE	$a79d	999	FALSE	999		999	FALSE	999
0xa79a:	3f 51	clr $51		clr	Clears the destination byte							5	TRUE	TRUE	$51	999	FALSE	999		999	FALSE	999
0xa79c:	81	ret		ret	Subroutine return from section 0							999	FALSE	FALSE		999	FALSE	999		999	FALSE	999
0xa79d:	b6 51	ld A, $51		ld	A register load # A register store # Register to register move							7	TRUE	TRUE	$51	999	FALSE	999		999	FALSE	999
0xa79f:	a1 0a	cp A, #$0a		cp	Compare							8	FALSE	FALSE		999	FALSE	999		999	FALSE	999
0xa7a1:	24 04	jrnc $a7a7 (offset=4)		jrnc	jump if C = 0							6	TRUE	TRUE	$a7a7	999	FALSE	999		999	FALSE	999
0xa7a3:	3c 51	inc $51		inc	Increment byte by one							5	TRUE	TRUE	$51	999	FALSE	999		999	FALSE	999
0xa7a5:	20 19	jra $a7c0 (offset=25)		jra	Unconditional relative jump							5	TRUE	TRUE	$a7c0	999	FALSE	999		999	FALSE	999
0xa7a7:	72 0e 00 8a 14	btjt $8a, #7, $a7c0 (offset=20)		btjt	Bit test and relative jump if condition is true		#2 / #3 flag for PAS direction?					6	TRUE	TRUE	$8a	15	TRUE	20	$a7c0	999	FALSE	999
0xa7ac:	9b	sim		sim	Set interrupt mask/ Disable interrupts							999	FALSE	FALSE		999	FALSE	999		999	FALSE	999
0xa7ad:	83	trap		trap	Software interrupt							999	FALSE	FALSE		999	FALSE	999		999	FALSE	999
0xa7ae:	72 12 00 8f	bset $8f, #1		bset	Bit set		??					6	TRUE	TRUE	$8f	999	FALSE	999		999	FALSE	999
0xa7b2:	cd 9c 06	call $9c06		call	Call to Subroutine with address in same section		Configure Ports C D and E					6	TRUE	TRUE	$9c06	999	FALSE	999		999	FALSE	999
0xa7b5:	cd ab 28	call $ab28		call	Call to Subroutine with address in same section		unknown subroutine					6	TRUE	TRUE	$ab28	999	FALSE	999		999	FALSE	999
0xa7b8:	cd ab 98	call $ab98		call	Call to Subroutine with address in same section		unknown subroutine					6	TRUE	TRUE	$ab98	999	FALSE	999		999	FALSE	999
0xa7bb:	9a	rim		rim	Reset interrupt mask/ Interrupt enable							999	FALSE	FALSE		999	FALSE	999		999	FALSE	999
0xa7bc:	20 02	jra $a7c0 (offset=2)		jra	Unconditional relative jump							5	TRUE	TRUE	$a7c0	999	FALSE	999		999	FALSE	999
0xa7be:	3f 51	clr $51		clr	Clears the destination byte							5	TRUE	TRUE	$51	999	FALSE	999		999	FALSE	999
0xa7c0:	81	ret		ret	Subroutine return from section 0							999	FALSE	FALSE		999	FALSE	999		999	FALSE	999
0xa7c1:	3d 6f	tnz $6f	Original UART send function / check if there is already a msg in transmission	tnz	Test for negative or zero	uart send routine?	count of sent bytes					5	TRUE	TRUE	$6f	999	FALSE	999		999	FALSE	999
0xa7c3:	26 16	jrne $a7db (offset=22)	jump if yes?	jrne	Jump if Z =0 (not equal)							6	TRUE	TRUE	$a7db	999	FALSE	999		999	FALSE	999
0xa7c5:	a6 43	ld A, #$43	prepare new msg to lcd / 0x43 is the start byte of the package	ld	A register load # A register store # Register to register move							8	FALSE	FALSE		999	FALSE	999		999	FALSE	999
0xa7c7:	b7 75	ld $75,A	$75-$7d = msg to lcd	ld	A register load # A register store # Register to register move		send data byte 1 (startbyte 0x43)					4	TRUE	TRUE	$75	999	FALSE	999		999	FALSE	999
0xa7c9:	b6 75	ld A, $75	start calculate checksum	ld	A register load # A register store # Register to register move		send data byte 1 (startbyte 0x43)					7	TRUE	TRUE	$75	999	FALSE	999		999	FALSE	999
0xa7cb:	bb 76	add A, $76		add	Add without carry		send data byte 2 (battery status)					8	TRUE	TRUE	$76	999	FALSE	999		999	FALSE	999
0xa7cd:	bb 77	add A, $77		add	Add without carry		send data byte 3 (state flags)					8	TRUE	TRUE	$77	999	FALSE	999		999	FALSE	999
0xa7cf:	bb 78	add A, $78		add	Add without carry		send data byte 4 (torque zero value)					8	TRUE	TRUE	$78	999	FALSE	999		999	FALSE	999
0xa7d1:	bb 79	add A, $79		add	Add without carry		send data byte 5 (torque current value)					8	TRUE	TRUE	$79	999	FALSE	999		999	FALSE	999
0xa7d3:	bb 7a	add A, $7a		add	Add without carry		send data byte 6 (error code)					8	TRUE	TRUE	$7a	999	FALSE	999		999	FALSE	999
0xa7d5:	bb 7b	add A, $7b		add	Add without carry		send data byte 7 (speed)					8	TRUE	TRUE	$7b	999	FALSE	999		999	FALSE	999
0xa7d7:	bb 7c	add A, $7c		add	Add without carry		send data byte 8 (speed)					8	TRUE	TRUE	$7c	999	FALSE	999		999	FALSE	999
0xa7d9:	b7 7d	ld $7d,A	copy calculated checksum	ld	A register load # A register store # Register to register move		send data byte 9 (checksum)					4	TRUE	TRUE	$7d	999	FALSE	999		999	FALSE	999
0xa7db:	72 07 52 45 16	btjf $5245, #3, $a7f6 (offset=22)	Is UART TX disabled? if so, jump to $a7f6 | exit	btjf	Bit test and relative jump if condition is false		UART2 control register 2					6	TRUE	TRUE	$5245	17	TRUE	22	$a7f6	999	FALSE	999
0xa7e0:	72 0d 52 40 17	btjf $5240, #6, $a7fc (offset=23)	Is UART transmission not yet completed? if so, jump to $a7fc | exit	btjf	Bit test and relative jump if condition is false		UART2 status register					6	TRUE	TRUE	$5240	17	TRUE	22	$a7fc	999	FALSE	999
0xa7e5:	5f	clrw X		clrw	Clears the destination index register							999	FALSE	FALSE		999	FALSE	999		999	FALSE	999
0xa7e6:	b6 6f	ld A, $6f	$6f = count of sent bytes?	ld	A register load # A register store # Register to register move		count of sent bytes					7	TRUE	TRUE	$6f	999	FALSE	999		999	FALSE	999
0xa7e8:	a1 09	cp A, #$09	check if still bytes left to send? (9 = msg len)	cp	Compare							8	FALSE	FALSE		999	FALSE	999		999	FALSE	999
0xa7ea:	24 0a	jrnc $a7f6 (offset=10)	jump if not	jrnc	jump if C = 0							6	TRUE	TRUE	$a7f6	999	FALSE	999		999	FALSE	999
0xa7ec:	97	ld XL, A		ld	A register load # A register store # Register to register move							999	FALSE	FALSE		999	FALSE	999		999	FALSE	999
0xa7ed:	e6 75	ld A, ($75,X)		ld	A register load # A register store # Register to register move		send data byte 1 (startbyte 0x43)					8	TRUE	TRUE	$75	999	FALSE	999		999	FALSE	999
0xa7ef:	c7 52 41	ld $5241,A	write A value to UART2 data register; send byte to LCD	ld	A register load # A register store # Register to register move		UART2 data register					4	TRUE	TRUE	$5241	999	FALSE	999		999	FALSE	999
0xa7f2:	3c 6f	inc $6f		inc	Increment byte by one		count of sent bytes					5	TRUE	TRUE	$6f	999	FALSE	999		999	FALSE	999
0xa7f4:	20 06	jra $a7fc (offset=6)	return | exit	jra	Unconditional relative jump							5	TRUE	TRUE	$a7fc	999	FALSE	999		999	FALSE	999
0xa7f6:	3f 6f	clr $6f	clear sent-byte-counter after all is sent	clr	Clears the destination byte		count of sent bytes					5	TRUE	TRUE	$6f	999	FALSE	999		999	FALSE	999
0xa7f8:	72 17 52 45	bres $5245, #3	UART TX enable	bres	Bit reset		UART2 control register 2					6	TRUE	TRUE	$5245	999	FALSE	999		999	FALSE	999
0xa7fc:	81	ret		ret	Subroutine return from section 0							999	FALSE	FALSE		999	FALSE	999		999	FALSE	999
0xa7fd:	b6 1c	ld A, $1c		ld	A register load # A register store # Register to register move	unknown subroutine						7	TRUE	TRUE	$1c	999	FALSE	999		999	FALSE	999
0xa7ff:	a1 49	cp A, #$49		cp	Compare							8	FALSE	FALSE		999	FALSE	999		999	FALSE	999
0xa801:	24 5d	jrnc $a860 (offset=93)		jrnc	jump if C = 0							6	TRUE	TRUE	$a860	999	FALSE	999		999	FALSE	999
0xa803:	72 02 00 85 2c	btjt $85, #1, $a834 (offset=44)		btjt	Bit test and relative jump if condition is true		stored mode/light-flag byte from lcd					6	TRUE	TRUE	$85	15	TRUE	20	$a834	999	FALSE	999
0xa808:	72 04 00 85 3d	btjt $85, #2, $a84a (offset=61)		btjt	Bit test and relative jump if condition is true		stored mode/light-flag byte from lcd					6	TRUE	TRUE	$85	15	TRUE	20	$a84a	999	FALSE	999
0xa80d:	72 06 00 85 4e	btjt $85, #3, $a860 (offset=78)		btjt	Bit test and relative jump if condition is true		stored mode/light-flag byte from lcd					6	TRUE	TRUE	$85	15	TRUE	20	$a860	999	FALSE	999
0xa812:	72 0c 00 85 5f	btjt $85, #6, $a876 (offset=95)		btjt	Bit test and relative jump if condition is true		stored mode/light-flag byte from lcd					6	TRUE	TRUE	$85	15	TRUE	20	$a876	999	FALSE	999
0xa817:	72 0e 00 85 02	btjt $85, #7, $a81e (offset=2)		btjt	Bit test and relative jump if condition is true		stored mode/light-flag byte from lcd					6	TRUE	TRUE	$85	15	TRUE	20	$a81e	999	FALSE	999
0xa81c:	20 42	jra $a860 (offset=66)		jra	Unconditional relative jump							5	TRUE	TRUE	$a860	999	FALSE	999		999	FALSE	999
0xa81e:	72 18 00 96	bset $96, #4		bset	Bit set							6	TRUE	TRUE	$96	999	FALSE	999		999	FALSE	999
0xa822:	72 1b 00 96	bres $96, #5		bres	Bit reset							6	TRUE	TRUE	$96	999	FALSE	999		999	FALSE	999
0xa826:	72 11 00 8c	bres $8c, #0		bres	Bit reset		bit#3 stores PAS PD7 from last timer cycle					6	TRUE	TRUE	$8c	999	FALSE	999		999	FALSE	999
0xa82a:	72 13 00 8c	bres $8c, #1		bres	Bit reset		bit#3 stores PAS PD7 from last timer cycle					6	TRUE	TRUE	$8c	999	FALSE	999		999	FALSE	999
0xa82e:	a6 0c	ld A, #$0c		ld	A register load # A register store # Register to register move							8	FALSE	FALSE		999	FALSE	999		999	FALSE	999
0xa830:	b7 a6	ld $a6,A		ld	A register load # A register store # Register to register move							4	TRUE	TRUE	$a6	999	FALSE	999		999	FALSE	999
0xa832:	20 56	jra $a88a (offset=86)		jra	Unconditional relative jump							5	TRUE	TRUE	$a88a	999	FALSE	999		999	FALSE	999
0xa834:	72 11 00 8c	bres $8c, #0		bres	Bit reset		bit#3 stores PAS PD7 from last timer cycle					6	TRUE	TRUE	$8c	999	FALSE	999		999	FALSE	999
0xa838:	72 13 00 8c	bres $8c, #1		bres	Bit reset		bit#3 stores PAS PD7 from last timer cycle					6	TRUE	TRUE	$8c	999	FALSE	999		999	FALSE	999
0xa83c:	72 19 00 96	bres $96, #4		bres	Bit reset							6	TRUE	TRUE	$96	999	FALSE	999		999	FALSE	999
0xa840:	72 1a 00 96	bset $96, #5		bset	Bit set							6	TRUE	TRUE	$96	999	FALSE	999		999	FALSE	999
0xa844:	a6 26	ld A, #$26		ld	A register load # A register store # Register to register move							8	FALSE	FALSE		999	FALSE	999		999	FALSE	999
0xa846:	b7 a6	ld $a6,A		ld	A register load # A register store # Register to register move							4	TRUE	TRUE	$a6	999	FALSE	999		999	FALSE	999
0xa848:	20 40	jra $a88a (offset=64)		jra	Unconditional relative jump							5	TRUE	TRUE	$a88a	999	FALSE	999		999	FALSE	999
0xa84a:	72 11 00 8c	bres $8c, #0		bres	Bit reset		bit#3 stores PAS PD7 from last timer cycle					6	TRUE	TRUE	$8c	999	FALSE	999		999	FALSE	999
0xa84e:	72 12 00 8c	bset $8c, #1		bset	Bit set		bit#3 stores PAS PD7 from last timer cycle					6	TRUE	TRUE	$8c	999	FALSE	999		999	FALSE	999
0xa852:	72 19 00 96	bres $96, #4		bres	Bit reset							6	TRUE	TRUE	$96	999	FALSE	999		999	FALSE	999
0xa856:	72 1b 00 96	bres $96, #5		bres	Bit reset							6	TRUE	TRUE	$96	999	FALSE	999		999	FALSE	999
0xa85a:	a6 46	ld A, #$46		ld	A register load # A register store # Register to register move							8	FALSE	FALSE		999	FALSE	999		999	FALSE	999
0xa85c:	b7 a6	ld $a6,A		ld	A register load # A register store # Register to register move							4	TRUE	TRUE	$a6	999	FALSE	999		999	FALSE	999
0xa85e:	20 2a	jra $a88a (offset=42)		jra	Unconditional relative jump							5	TRUE	TRUE	$a88a	999	FALSE	999		999	FALSE	999
0xa860:	72 11 00 8c	bres $8c, #0		bres	Bit reset		bit#3 stores PAS PD7 from last timer cycle					6	TRUE	TRUE	$8c	999	FALSE	999		999	FALSE	999
0xa864:	72 13 00 8c	bres $8c, #1		bres	Bit reset		bit#3 stores PAS PD7 from last timer cycle					6	TRUE	TRUE	$8c	999	FALSE	999		999	FALSE	999
0xa868:	72 19 00 96	bres $96, #4		bres	Bit reset							6	TRUE	TRUE	$96	999	FALSE	999		999	FALSE	999
0xa86c:	72 1b 00 96	bres $96, #5		bres	Bit reset							6	TRUE	TRUE	$96	999	FALSE	999		999	FALSE	999
0xa870:	a6 64	ld A, #$64		ld	A register load # A register store # Register to register move							8	FALSE	FALSE		999	FALSE	999		999	FALSE	999
0xa872:	b7 a6	ld $a6,A		ld	A register load # A register store # Register to register move							4	TRUE	TRUE	$a6	999	FALSE	999		999	FALSE	999
0xa874:	20 14	jra $a88a (offset=20)		jra	Unconditional relative jump							5	TRUE	TRUE	$a88a	999	FALSE	999		999	FALSE	999
0xa876:	72 10 00 8c	bset $8c, #0		bset	Bit set		bit#3 stores PAS PD7 from last timer cycle					6	TRUE	TRUE	$8c	999	FALSE	999		999	FALSE	999
0xa87a:	72 13 00 8c	bres $8c, #1		bres	Bit reset		bit#3 stores PAS PD7 from last timer cycle					6	TRUE	TRUE	$8c	999	FALSE	999		999	FALSE	999
0xa87e:	72 19 00 96	bres $96, #4		bres	Bit reset							6	TRUE	TRUE	$96	999	FALSE	999		999	FALSE	999
0xa882:	72 1b 00 96	bres $96, #5		bres	Bit reset							6	TRUE	TRUE	$96	999	FALSE	999		999	FALSE	999
0xa886:	a6 17	ld A, #$17		ld	A register load # A register store # Register to register move							8	FALSE	FALSE		999	FALSE	999		999	FALSE	999
0xa888:	b7 a6	ld $a6,A		ld	A register load # A register store # Register to register move							4	TRUE	TRUE	$a6	999	FALSE	999		999	FALSE	999
0xa88a:	81	ret		ret	Subroutine return from section 0							999	FALSE	FALSE		999	FALSE	999		999	FALSE	999
0xa88b:	72 15 52 5c	bres $525c, #2		bres	Bit reset	unknown subroutine						6	TRUE	TRUE	$525c	999	FALSE	999		999	FALSE	999
0xa88f:	72 1d 52 5c	bres $525c, #6		bres	Bit reset							6	TRUE	TRUE	$525c	999	FALSE	999		999	FALSE	999
0xa893:	72 15 52 5d	bres $525d, #2		bres	Bit reset							6	TRUE	TRUE	$525d	999	FALSE	999		999	FALSE	999
0xa897:	72 1a 52 57	bset $5257, #5		bset	Bit set							6	TRUE	TRUE	$5257	999	FALSE	999		999	FALSE	999
0xa89b:	5f	clrw X		clrw	Clears the destination index register							999	FALSE	FALSE		999	FALSE	999		999	FALSE	999
0xa89c:	b6 08	ld A, $08		ld	A register load # A register store # Register to register move		PD1 and PC1 state					7	TRUE	TRUE	$08	999	FALSE	999		999	FALSE	999
0xa89e:	97	ld XL, A		ld	A register load # A register store # Register to register move							999	FALSE	FALSE		999	FALSE	999		999	FALSE	999
0xa89f:	a6 03	ld A, #$03		ld	A register load # A register store # Register to register move							8	FALSE	FALSE		999	FALSE	999		999	FALSE	999
0xa8a1:	42	mul X, A		mul	8 by 8 multiplication (unsigned)							999	FALSE	FALSE		999	FALSE	999		999	FALSE	999
0xa8a2:	dc a8 a5	jp ($a8a5,X)		jp	Jump to an address in section 0							5	TRUE	TRUE	$a8a5	999	FALSE	999		999	FALSE	999
0xa8a5:	cc a9 31	jp $a931		jp	Jump to an address in section 0							4	TRUE	TRUE	$a931	999	FALSE	999		999	FALSE	999
0xa8a8:	cc a8 bd	jp $a8bd		jp	Jump to an address in section 0							4	TRUE	TRUE	$a8bd	999	FALSE	999		999	FALSE	999
0xa8ab:	cc a8 da	jp $a8da		jp	Jump to an address in section 0							4	TRUE	TRUE	$a8da	999	FALSE	999		999	FALSE	999
0xa8ae:	cc a8 f7	jp $a8f7		jp	Jump to an address in section 0							4	TRUE	TRUE	$a8f7	999	FALSE	999		999	FALSE	999
0xa8b1:	cc a9 14	jp $a914		jp	Jump to an address in section 0							4	TRUE	TRUE	$a914	999	FALSE	999		999	FALSE	999
0xa8b4:	cc a9 31	jp $a931		jp	Jump to an address in section 0							4	TRUE	TRUE	$a931	999	FALSE	999		999	FALSE	999
0xa8b7:	cc a9 4e	jp $a94e		jp	Jump to an address in section 0							4	TRUE	TRUE	$a94e	999	FALSE	999		999	FALSE	999
0xa8ba:	cc a8 da	jp $a8da		jp	Jump to an address in section 0							4	TRUE	TRUE	$a8da	999	FALSE	999		999	FALSE	999
0xa8bd:	72 15 50 05	bres $5005, #2		bres	Bit reset		Port B data output latch register					6	TRUE	TRUE	$5005	999	FALSE	999		999	FALSE	999
0xa8c1:	72 12 50 05	bset $5005, #1		bset	Bit set		Port B data output latch register					6	TRUE	TRUE	$5005	999	FALSE	999		999	FALSE	999
0xa8c5:	72 10 50 05	bset $5005, #0		bset	Bit set		Port B data output latch register					6	TRUE	TRUE	$5005	999	FALSE	999		999	FALSE	999
0xa8c9:	72 11 52 5c	bres $525c, #0		bres	Bit reset							6	TRUE	TRUE	$525c	999	FALSE	999		999	FALSE	999
0xa8cd:	72 19 52 5c	bres $525c, #4		bres	Bit reset							6	TRUE	TRUE	$525c	999	FALSE	999		999	FALSE	999
0xa8d1:	72 10 52 5d	bset $525d, #0		bset	Bit set							6	TRUE	TRUE	$525d	999	FALSE	999		999	FALSE	999
0xa8d5:	72 1a 52 57	bset $5257, #5		bset	Bit set							6	TRUE	TRUE	$5257	999	FALSE	999		999	FALSE	999
0xa8d9:	81	ret		ret	Subroutine return from section 0							999	FALSE	FALSE		999	FALSE	999		999	FALSE	999
0xa8da:	72 14 50 05	bset $5005, #2		bset	Bit set		Port B data output latch register					6	TRUE	TRUE	$5005	999	FALSE	999		999	FALSE	999
0xa8de:	72 13 50 05	bres $5005, #1		bres	Bit reset		Port B data output latch register					6	TRUE	TRUE	$5005	999	FALSE	999		999	FALSE	999
0xa8e2:	72 10 50 05	bset $5005, #0		bset	Bit set		Port B data output latch register					6	TRUE	TRUE	$5005	999	FALSE	999		999	FALSE	999
0xa8e6:	72 11 52 5c	bres $525c, #0		bres	Bit reset							6	TRUE	TRUE	$525c	999	FALSE	999		999	FALSE	999
0xa8ea:	72 18 52 5c	bset $525c, #4		bset	Bit set							6	TRUE	TRUE	$525c	999	FALSE	999		999	FALSE	999
0xa8ee:	72 11 52 5d	bres $525d, #0		bres	Bit reset							6	TRUE	TRUE	$525d	999	FALSE	999		999	FALSE	999
0xa8f2:	72 1a 52 57	bset $5257, #5		bset	Bit set							6	TRUE	TRUE	$5257	999	FALSE	999		999	FALSE	999
0xa8f6:	81	ret		ret	Subroutine return from section 0							999	FALSE	FALSE		999	FALSE	999		999	FALSE	999
0xa8f7:	72 15 50 05	bres $5005, #2		bres	Bit reset		Port B data output latch register					6	TRUE	TRUE	$5005	999	FALSE	999		999	FALSE	999
0xa8fb:	72 13 50 05	bres $5005, #1		bres	Bit reset		Port B data output latch register					6	TRUE	TRUE	$5005	999	FALSE	999		999	FALSE	999
0xa8ff:	72 10 50 05	bset $5005, #0		bset	Bit set		Port B data output latch register					6	TRUE	TRUE	$5005	999	FALSE	999		999	FALSE	999
0xa903:	72 11 52 5c	bres $525c, #0		bres	Bit reset							6	TRUE	TRUE	$525c	999	FALSE	999		999	FALSE	999
0xa907:	72 18 52 5c	bset $525c, #4		bset	Bit set							6	TRUE	TRUE	$525c	999	FALSE	999		999	FALSE	999
0xa90b:	72 10 52 5d	bset $525d, #0		bset	Bit set							6	TRUE	TRUE	$525d	999	FALSE	999		999	FALSE	999
0xa90f:	72 1a 52 57	bset $5257, #5		bset	Bit set							6	TRUE	TRUE	$5257	999	FALSE	999		999	FALSE	999
0xa913:	81	ret		ret	Subroutine return from section 0							999	FALSE	FALSE		999	FALSE	999		999	FALSE	999
0xa914:	72 14 50 05	bset $5005, #2		bset	Bit set		Port B data output latch register					6	TRUE	TRUE	$5005	999	FALSE	999		999	FALSE	999
0xa918:	72 12 50 05	bset $5005, #1		bset	Bit set		Port B data output latch register					6	TRUE	TRUE	$5005	999	FALSE	999		999	FALSE	999
0xa91c:	72 11 50 05	bres $5005, #0		bres	Bit reset		Port B data output latch register					6	TRUE	TRUE	$5005	999	FALSE	999		999	FALSE	999
0xa920:	72 10 52 5c	bset $525c, #0		bset	Bit set							6	TRUE	TRUE	$525c	999	FALSE	999		999	FALSE	999
0xa924:	72 19 52 5c	bres $525c, #4		bres	Bit reset							6	TRUE	TRUE	$525c	999	FALSE	999		999	FALSE	999
0xa928:	72 11 52 5d	bres $525d, #0		bres	Bit reset							6	TRUE	TRUE	$525d	999	FALSE	999		999	FALSE	999
0xa92c:	72 1a 52 57	bset $5257, #5		bset	Bit set							6	TRUE	TRUE	$5257	999	FALSE	999		999	FALSE	999
0xa930:	81	ret		ret	Subroutine return from section 0							999	FALSE	FALSE		999	FALSE	999		999	FALSE	999
0xa931:	72 15 50 05	bres $5005, #2		bres	Bit reset		Port B data output latch register					6	TRUE	TRUE	$5005	999	FALSE	999		999	FALSE	999
0xa935:	72 12 50 05	bset $5005, #1		bset	Bit set		Port B data output latch register					6	TRUE	TRUE	$5005	999	FALSE	999		999	FALSE	999
0xa939:	72 11 50 05	bres $5005, #0		bres	Bit reset		Port B data output latch register					6	TRUE	TRUE	$5005	999	FALSE	999		999	FALSE	999
0xa93d:	72 10 52 5c	bset $525c, #0		bset	Bit set							6	TRUE	TRUE	$525c	999	FALSE	999		999	FALSE	999
0xa941:	72 19 52 5c	bres $525c, #4		bres	Bit reset							6	TRUE	TRUE	$525c	999	FALSE	999		999	FALSE	999
0xa945:	72 10 52 5d	bset $525d, #0		bset	Bit set							6	TRUE	TRUE	$525d	999	FALSE	999		999	FALSE	999
0xa949:	72 1a 52 57	bset $5257, #5		bset	Bit set							6	TRUE	TRUE	$5257	999	FALSE	999		999	FALSE	999
0xa94d:	81	ret		ret	Subroutine return from section 0							999	FALSE	FALSE		999	FALSE	999		999	FALSE	999
0xa94e:	72 14 50 05	bset $5005, #2		bset	Bit set		Port B data output latch register					6	TRUE	TRUE	$5005	999	FALSE	999		999	FALSE	999
0xa952:	72 13 50 05	bres $5005, #1		bres	Bit reset		Port B data output latch register					6	TRUE	TRUE	$5005	999	FALSE	999		999	FALSE	999
0xa956:	72 11 50 05	bres $5005, #0		bres	Bit reset		Port B data output latch register					6	TRUE	TRUE	$5005	999	FALSE	999		999	FALSE	999
0xa95a:	72 10 52 5c	bset $525c, #0		bset	Bit set							6	TRUE	TRUE	$525c	999	FALSE	999		999	FALSE	999
0xa95e:	72 18 52 5c	bset $525c, #4		bset	Bit set							6	TRUE	TRUE	$525c	999	FALSE	999		999	FALSE	999
0xa962:	72 11 52 5d	bres $525d, #0		bres	Bit reset							6	TRUE	TRUE	$525d	999	FALSE	999		999	FALSE	999
0xa966:	72 1a 52 57	bset $5257, #5		bset	Bit set							6	TRUE	TRUE	$5257	999	FALSE	999		999	FALSE	999
0xa96a:	81	ret		ret	Subroutine return from section 0							999	FALSE	FALSE		999	FALSE	999		999	FALSE	999
0xa96b:	72 15 52 5c	bres $525c, #2		bres	Bit reset	unknown subroutine						6	TRUE	TRUE	$525c	999	FALSE	999		999	FALSE	999
0xa96f:	72 1d 52 5c	bres $525c, #6		bres	Bit reset							6	TRUE	TRUE	$525c	999	FALSE	999		999	FALSE	999
0xa973:	72 15 52 5d	bres $525d, #2		bres	Bit reset							6	TRUE	TRUE	$525d	999	FALSE	999		999	FALSE	999
0xa977:	72 1a 52 57	bset $5257, #5		bset	Bit set							6	TRUE	TRUE	$5257	999	FALSE	999		999	FALSE	999
0xa97b:	72 12 00 89	bset $89, #1		bset	Bit set							6	TRUE	TRUE	$89	999	FALSE	999		999	FALSE	999
0xa97f:	81	ret		ret	Subroutine return from section 0							999	FALSE	FALSE		999	FALSE	999		999	FALSE	999
0xa980:	cd aa 3c	call $aa3c		call	Call to Subroutine with address in same section		unknown subroutine					6	TRUE	TRUE	$aa3c	999	FALSE	999		999	FALSE	999
0xa983:	72 0e 00 8d 69	btjt $8d, #7, $a9f1 (offset=105)		btjt	Bit test and relative jump if condition is true							6	TRUE	TRUE	$8d	15	TRUE	20	$a9f1	999	FALSE	999
0xa988:	72 09 00 90 07	btjf $90, #4, $a994 (offset=7)		btjf	Bit test and relative jump if condition is false		??					6	TRUE	TRUE	$90	15	TRUE	20	$a994	999	FALSE	999
0xa98d:	72 02 00 90 72	btjt $90, #1, $aa04 (offset=114)		btjt	Bit test and relative jump if condition is true		??					6	TRUE	TRUE	$90	15	TRUE	20	$aa04	999	FALSE	999
0xa992:	20 0f	jra $a9a3 (offset=15)		jra	Unconditional relative jump							5	TRUE	TRUE	$a9a3	999	FALSE	999		999	FALSE	999
0xa994:	72 03 00 90 6b	btjf $90, #1, $aa04 (offset=107)		btjf	Bit test and relative jump if condition is false		??					6	TRUE	TRUE	$90	15	TRUE	20	$aa04	999	FALSE	999
0xa999:	20 08	jra $a9a3 (offset=8)		jra	Unconditional relative jump							5	TRUE	TRUE	$a9a3	999	FALSE	999		999	FALSE	999
0xa99b:	cd aa 3c	call $aa3c		call	Call to Subroutine with address in same section	unknown subroutine	unknown subroutine					6	TRUE	TRUE	$aa3c	999	FALSE	999		999	FALSE	999
0xa99e:	72 0e 00 8d 27	btjt $8d, #7, $a9ca (offset=39)		btjt	Bit test and relative jump if condition is true							6	TRUE	TRUE	$8d	15	TRUE	20	$a9ca	999	FALSE	999
0xa9a3:	72 07 00 89 07	btjf $89, #3, $a9af (offset=7)		btjf	Bit test and relative jump if condition is false							6	TRUE	TRUE	$89	15	TRUE	20	$a9af	999	FALSE	999
0xa9a8:	72 02 00 8f 57	btjt $8f, #1, $aa04 (offset=87)		btjt	Bit test and relative jump if condition is true		??					6	TRUE	TRUE	$8f	15	TRUE	20	$aa04	999	FALSE	999
0xa9ad:	20 27	jra $a9d6 (offset=39)		jra	Unconditional relative jump							5	TRUE	TRUE	$a9d6	999	FALSE	999		999	FALSE	999
0xa9af:	dc a9 b2	jp ($a9b2,X)		jp	Jump to an address in section 0							5	TRUE	TRUE	$a9b2	999	FALSE	999		999	FALSE	999
0xa9b2:	cc aa 3a	jp $aa3a		jp	Jump to an address in section 0							4	TRUE	TRUE	$aa3a	999	FALSE	999		999	FALSE	999
0xa9b5:	cc aa 81	jp $aa81		jp	Jump to an address in section 0							4	TRUE	TRUE	$aa81	999	FALSE	999		999	FALSE	999
0xa9b8:	cc aa bb	jp $aabb		jp	Jump to an address in section 0							4	TRUE	TRUE	$aabb	999	FALSE	999		999	FALSE	999
0xa9bb:	cc aa 47	jp $aa47		jp	Jump to an address in section 0							4	TRUE	TRUE	$aa47	999	FALSE	999		999	FALSE	999
0xa9be:	cc aa d8	jp $aad8		jp	Jump to an address in section 0							4	TRUE	TRUE	$aad8	999	FALSE	999		999	FALSE	999
0xa9c1:	cc aa 64	jp $aa64		jp	Jump to an address in section 0							4	TRUE	TRUE	$aa64	999	FALSE	999		999	FALSE	999
0xa9c4:	cc aa 9e	jp $aa9e		jp	Jump to an address in section 0							4	TRUE	TRUE	$aa9e	999	FALSE	999		999	FALSE	999
0xa9c7:	cc aa 3a	jp $aa3a		jp	Jump to an address in section 0							4	TRUE	TRUE	$aa3a	999	FALSE	999		999	FALSE	999
0xa9ca:	72 07 00 89 07	btjf $89, #3, $a9d6 (offset=7)		btjf	Bit test and relative jump if condition is false							6	TRUE	TRUE	$89	15	TRUE	20	$a9d6	999	FALSE	999
0xa9cf:	72 02 00 8f 4b	btjt $8f, #1, $aa1f (offset=75)		btjt	Bit test and relative jump if condition is true		??					6	TRUE	TRUE	$8f	15	TRUE	20	$aa1f	999	FALSE	999
0xa9d4:	20 d9	jra $a9af (offset=-39)		jra	Unconditional relative jump							5	TRUE	TRUE	$a9af	999	FALSE	999		999	FALSE	999
0xa9d6:	dc a9 d9	jp ($a9d9,X)		jp	Jump to an address in section 0							5	TRUE	TRUE	$a9d9	999	FALSE	999		999	FALSE	999
0xa9d9:	cc aa 3a	jp $aa3a		jp	Jump to an address in section 0							4	TRUE	TRUE	$aa3a	999	FALSE	999		999	FALSE	999
0xa9dc:	cc aa 47	jp $aa47		jp	Jump to an address in section 0							4	TRUE	TRUE	$aa47	999	FALSE	999		999	FALSE	999
0xa9df:	cc aa 9e	jp $aa9e		jp	Jump to an address in section 0							4	TRUE	TRUE	$aa9e	999	FALSE	999		999	FALSE	999
0xa9e2:	cc aa bb	jp $aabb		jp	Jump to an address in section 0							4	TRUE	TRUE	$aabb	999	FALSE	999		999	FALSE	999
0xa9e5:	cc aa 64	jp $aa64		jp	Jump to an address in section 0							4	TRUE	TRUE	$aa64	999	FALSE	999		999	FALSE	999
0xa9e8:	cc aa 81	jp $aa81		jp	Jump to an address in section 0							4	TRUE	TRUE	$aa81	999	FALSE	999		999	FALSE	999
0xa9eb:	cc aa d8	jp $aad8		jp	Jump to an address in section 0							4	TRUE	TRUE	$aad8	999	FALSE	999		999	FALSE	999
0xa9ee:	cc aa 3a	jp $aa3a		jp	Jump to an address in section 0							4	TRUE	TRUE	$aa3a	999	FALSE	999		999	FALSE	999
0xa9f1:	72 08 00 90 07	btjt $90, #4, $a9fd (offset=7)		btjt	Bit test and relative jump if condition is true		??					6	TRUE	TRUE	$90	15	TRUE	20	$a9fd	999	FALSE	999
0xa9f6:	72 02 00 90 24	btjt $90, #1, $aa1f (offset=36)		btjt	Bit test and relative jump if condition is true		??					6	TRUE	TRUE	$90	15	TRUE	20	$aa1f	999	FALSE	999
0xa9fb:	20 cd	jra $a9ca (offset=-51)		jra	Unconditional relative jump							5	TRUE	TRUE	$a9ca	999	FALSE	999		999	FALSE	999
0xa9fd:	72 03 00 90 1d	btjf $90, #1, $aa1f (offset=29)		btjf	Bit test and relative jump if condition is false		??					6	TRUE	TRUE	$90	15	TRUE	20	$aa1f	999	FALSE	999
0xaa02:	20 c6	jra $a9ca (offset=-58)		jra	Unconditional relative jump							5	TRUE	TRUE	$a9ca	999	FALSE	999		999	FALSE	999
0xaa04:	dc aa 07	jp ($aa07,X)		jp	Jump to an address in section 0							5	TRUE	TRUE	$aa07	999	FALSE	999		999	FALSE	999
0xaa07:	cc aa 3a	jp $aa3a		jp	Jump to an address in section 0							4	TRUE	TRUE	$aa3a	999	FALSE	999		999	FALSE	999
0xaa0a:	cc aa 9e	jp $aa9e		jp	Jump to an address in section 0							4	TRUE	TRUE	$aa9e	999	FALSE	999		999	FALSE	999
0xaa0d:	cc aa 64	jp $aa64		jp	Jump to an address in section 0							4	TRUE	TRUE	$aa64	999	FALSE	999		999	FALSE	999
0xaa10:	cc aa d8	jp $aad8		jp	Jump to an address in section 0							4	TRUE	TRUE	$aad8	999	FALSE	999		999	FALSE	999
0xaa13:	cc aa 47	jp $aa47		jp	Jump to an address in section 0							4	TRUE	TRUE	$aa47	999	FALSE	999		999	FALSE	999
0xaa16:	cc aa bb	jp $aabb		jp	Jump to an address in section 0							4	TRUE	TRUE	$aabb	999	FALSE	999		999	FALSE	999
0xaa19:	cc aa 81	jp $aa81		jp	Jump to an address in section 0							4	TRUE	TRUE	$aa81	999	FALSE	999		999	FALSE	999
0xaa1c:	cc aa 3a	jp $aa3a		jp	Jump to an address in section 0							4	TRUE	TRUE	$aa3a	999	FALSE	999		999	FALSE	999
0xaa1f:	dc aa 22	jp ($aa22,X)		jp	Jump to an address in section 0							5	TRUE	TRUE	$aa22	999	FALSE	999		999	FALSE	999
0xaa22:	cc aa 3a	jp $aa3a		jp	Jump to an address in section 0							4	TRUE	TRUE	$aa3a	999	FALSE	999		999	FALSE	999
0xaa25:	cc aa d8	jp $aad8		jp	Jump to an address in section 0							4	TRUE	TRUE	$aad8	999	FALSE	999		999	FALSE	999
0xaa28:	cc aa 81	jp $aa81		jp	Jump to an address in section 0							4	TRUE	TRUE	$aa81	999	FALSE	999		999	FALSE	999
0xaa2b:	cc aa 64	jp $aa64		jp	Jump to an address in section 0							4	TRUE	TRUE	$aa64	999	FALSE	999		999	FALSE	999
0xaa2e:	cc aa bb	jp $aabb		jp	Jump to an address in section 0							4	TRUE	TRUE	$aabb	999	FALSE	999		999	FALSE	999
0xaa31:	cc aa 9e	jp $aa9e		jp	Jump to an address in section 0							4	TRUE	TRUE	$aa9e	999	FALSE	999		999	FALSE	999
0xaa34:	cc aa 47	jp $aa47		jp	Jump to an address in section 0							4	TRUE	TRUE	$aa47	999	FALSE	999		999	FALSE	999
0xaa37:	cc aa 3a	jp $aa3a		jp	Jump to an address in section 0							4	TRUE	TRUE	$aa3a	999	FALSE	999		999	FALSE	999
0xaa3a:	83	trap		trap	Software interrupt							999	FALSE	FALSE		999	FALSE	999		999	FALSE	999
0xaa3b:	81	ret		ret	Subroutine return from section 0							999	FALSE	FALSE		999	FALSE	999		999	FALSE	999
0xaa3c:	cd a9 6b	call $a96b		call	Call to Subroutine with address in same section	unknown subroutine	unknown subroutine					6	TRUE	TRUE	$a96b	999	FALSE	999		999	FALSE	999
0xaa3f:	5f	clrw X		clrw	Clears the destination index register							999	FALSE	FALSE		999	FALSE	999		999	FALSE	999
0xaa40:	b6 08	ld A, $08		ld	A register load # A register store # Register to register move		PD1 and PC1 state					7	TRUE	TRUE	$08	999	FALSE	999		999	FALSE	999
0xaa42:	97	ld XL, A		ld	A register load # A register store # Register to register move							999	FALSE	FALSE		999	FALSE	999		999	FALSE	999
0xaa43:	a6 03	ld A, #$03		ld	A register load # A register store # Register to register move							8	FALSE	FALSE		999	FALSE	999		999	FALSE	999
0xaa45:	42	mul X, A		mul	8 by 8 multiplication (unsigned)							999	FALSE	FALSE		999	FALSE	999		999	FALSE	999
0xaa46:	81	ret		ret	Subroutine return from section 0							999	FALSE	FALSE		999	FALSE	999		999	FALSE	999
0xaa47:	72 11 52 5c	bres $525c, #0		bres	Bit reset							6	TRUE	TRUE	$525c	999	FALSE	999		999	FALSE	999
0xaa4b:	72 10 52 5d	bset $525d, #0		bset	Bit set							6	TRUE	TRUE	$525d	999	FALSE	999		999	FALSE	999
0xaa4f:	72 19 52 5c	bres $525c, #4		bres	Bit reset							6	TRUE	TRUE	$525c	999	FALSE	999		999	FALSE	999
0xaa53:	72 1a 52 57	bset $5257, #5		bset	Bit set							6	TRUE	TRUE	$5257	999	FALSE	999		999	FALSE	999
0xaa57:	72 15 50 05	bres $5005, #2		bres	Bit reset		Port B data output latch register					6	TRUE	TRUE	$5005	999	FALSE	999		999	FALSE	999
0xaa5b:	72 10 50 05	bset $5005, #0		bset	Bit set		Port B data output latch register					6	TRUE	TRUE	$5005	999	FALSE	999		999	FALSE	999
0xaa5f:	72 13 50 05	bres $5005, #1		bres	Bit reset		Port B data output latch register					6	TRUE	TRUE	$5005	999	FALSE	999		999	FALSE	999
0xaa63:	81	ret		ret	Subroutine return from section 0							999	FALSE	FALSE		999	FALSE	999		999	FALSE	999
0xaa64:	72 19 52 5c	bres $525c, #4		bres	Bit reset							6	TRUE	TRUE	$525c	999	FALSE	999		999	FALSE	999
0xaa68:	72 10 52 5c	bset $525c, #0		bset	Bit set							6	TRUE	TRUE	$525c	999	FALSE	999		999	FALSE	999
0xaa6c:	72 11 52 5d	bres $525d, #0		bres	Bit reset							6	TRUE	TRUE	$525d	999	FALSE	999		999	FALSE	999
0xaa70:	72 1a 52 57	bset $5257, #5		bset	Bit set							6	TRUE	TRUE	$5257	999	FALSE	999		999	FALSE	999
0xaa74:	72 11 50 05	bres $5005, #0		bres	Bit reset		Port B data output latch register					6	TRUE	TRUE	$5005	999	FALSE	999		999	FALSE	999
0xaa78:	72 12 50 05	bset $5005, #1		bset	Bit set		Port B data output latch register					6	TRUE	TRUE	$5005	999	FALSE	999		999	FALSE	999
0xaa7c:	72 15 50 05	bres $5005, #2		bres	Bit reset		Port B data output latch register					6	TRUE	TRUE	$5005	999	FALSE	999		999	FALSE	999
0xaa80:	81	ret		ret	Subroutine return from section 0							999	FALSE	FALSE		999	FALSE	999		999	FALSE	999
0xaa81:	72 15 50 05	bres $5005, #2		bres	Bit reset		Port B data output latch register					6	TRUE	TRUE	$5005	999	FALSE	999		999	FALSE	999
0xaa85:	72 12 50 05	bset $5005, #1		bset	Bit set		Port B data output latch register					6	TRUE	TRUE	$5005	999	FALSE	999		999	FALSE	999
0xaa89:	72 11 50 05	bres $5005, #0		bres	Bit reset		Port B data output latch register					6	TRUE	TRUE	$5005	999	FALSE	999		999	FALSE	999
0xaa8d:	72 19 52 5c	bres $525c, #4		bres	Bit reset							6	TRUE	TRUE	$525c	999	FALSE	999		999	FALSE	999
0xaa91:	72 10 52 5d	bset $525d, #0		bset	Bit set							6	TRUE	TRUE	$525d	999	FALSE	999		999	FALSE	999
0xaa95:	72 11 52 5c	bres $525c, #0		bres	Bit reset							6	TRUE	TRUE	$525c	999	FALSE	999		999	FALSE	999
0xaa99:	72 1a 52 57	bset $5257, #5		bset	Bit set							6	TRUE	TRUE	$5257	999	FALSE	999		999	FALSE	999
0xaa9d:	81	ret		ret	Subroutine return from section 0							999	FALSE	FALSE		999	FALSE	999		999	FALSE	999
0xaa9e:	72 11 52 5d	bres $525d, #0		bres	Bit reset							6	TRUE	TRUE	$525d	999	FALSE	999		999	FALSE	999
0xaaa2:	72 18 52 5c	bset $525c, #4		bset	Bit set							6	TRUE	TRUE	$525c	999	FALSE	999		999	FALSE	999
0xaaa6:	72 11 52 5c	bres $525c, #0		bres	Bit reset							6	TRUE	TRUE	$525c	999	FALSE	999		999	FALSE	999
0xaaaa:	72 1a 52 57	bset $5257, #5		bset	Bit set							6	TRUE	TRUE	$5257	999	FALSE	999		999	FALSE	999
0xaaae:	72 13 50 05	bres $5005, #1		bres	Bit reset		Port B data output latch register					6	TRUE	TRUE	$5005	999	FALSE	999		999	FALSE	999
0xaab2:	72 14 50 05	bset $5005, #2		bset	Bit set		Port B data output latch register					6	TRUE	TRUE	$5005	999	FALSE	999		999	FALSE	999
0xaab6:	72 11 50 05	bres $5005, #0		bres	Bit reset		Port B data output latch register					6	TRUE	TRUE	$5005	999	FALSE	999		999	FALSE	999
0xaaba:	81	ret		ret	Subroutine return from section 0							999	FALSE	FALSE		999	FALSE	999		999	FALSE	999
0xaabb:	72 13 50 05	bres $5005, #1		bres	Bit reset		Port B data output latch register					6	TRUE	TRUE	$5005	999	FALSE	999		999	FALSE	999
0xaabf:	72 10 50 05	bset $5005, #0		bset	Bit set		Port B data output latch register					6	TRUE	TRUE	$5005	999	FALSE	999		999	FALSE	999
0xaac3:	72 15 50 05	bres $5005, #2		bres	Bit reset		Port B data output latch register					6	TRUE	TRUE	$5005	999	FALSE	999		999	FALSE	999
0xaac7:	72 11 52 5c	bres $525c, #0		bres	Bit reset							6	TRUE	TRUE	$525c	999	FALSE	999		999	FALSE	999
0xaacb:	72 18 52 5c	bset $525c, #4		bset	Bit set							6	TRUE	TRUE	$525c	999	FALSE	999		999	FALSE	999
0xaacf:	72 11 52 5d	bres $525d, #0		bres	Bit reset							6	TRUE	TRUE	$525d	999	FALSE	999		999	FALSE	999
0xaad3:	72 1a 52 57	bset $5257, #5		bset	Bit set							6	TRUE	TRUE	$5257	999	FALSE	999		999	FALSE	999
0xaad7:	81	ret		ret	Subroutine return from section 0							999	FALSE	FALSE		999	FALSE	999		999	FALSE	999
0xaad8:	72 11 50 05	bres $5005, #0		bres	Bit reset		Port B data output latch register					6	TRUE	TRUE	$5005	999	FALSE	999		999	FALSE	999
0xaadc:	72 14 50 05	bset $5005, #2		bset	Bit set		Port B data output latch register					6	TRUE	TRUE	$5005	999	FALSE	999		999	FALSE	999
0xaae0:	72 13 50 05	bres $5005, #1		bres	Bit reset		Port B data output latch register					6	TRUE	TRUE	$5005	999	FALSE	999		999	FALSE	999
0xaae4:	72 11 52 5d	bres $525d, #0		bres	Bit reset							6	TRUE	TRUE	$525d	999	FALSE	999		999	FALSE	999
0xaae8:	72 10 52 5c	bset $525c, #0		bset	Bit set							6	TRUE	TRUE	$525c	999	FALSE	999		999	FALSE	999
0xaaec:	72 19 52 5c	bres $525c, #4		bres	Bit reset							6	TRUE	TRUE	$525c	999	FALSE	999		999	FALSE	999
0xaaf0:	72 1a 52 57	bset $5257, #5		bset	Bit set							6	TRUE	TRUE	$5257	999	FALSE	999		999	FALSE	999
0xaaf4:	81	ret		ret	Subroutine return from section 0							999	FALSE	FALSE		999	FALSE	999		999	FALSE	999
0xaaf5:	5f	clrw X	This function will read and put the PD1 and PC1 state on $08. / Read 4 times the same value in sequence to assume it, otherwise keep reading up to get the same read value 4 times.	clrw	Clears the destination index register							999	FALSE	FALSE		999	FALSE	999		999	FALSE	999
0xaaf6:	3f 09	clr $09		clr	Clears the destination byte							5	TRUE	TRUE	$09	999	FALSE	999		999	FALSE	999
0xaaf8:	3f 0c	clr $0c	$0c will have the hall sensors state at bits 0, 1 and 2	clr	Clears the destination byte		hall sensors state					5	TRUE	TRUE	$0c	999	FALSE	999		999	FALSE	999
0xaafa:	72 03 50 15 04	btjf $5015, #1, $ab03 (offset=4)		btjf	Bit test and relative jump if condition is false		Port E input pin value register					6	TRUE	TRUE	$5015	17	TRUE	22	$ab03	999	FALSE	999
0xaaff:	72 14 00 0c	bset $c, #2		bset	Bit set							6	TRUE	TRUE	$c	999	FALSE	999		999	FALSE	999
0xab03:	72 03 50 10 04	btjf $5010, #1, $ab0c (offset=4)		btjf	Bit test and relative jump if condition is false		Port D input pin value register					6	TRUE	TRUE	$5010	17	TRUE	22	$ab0c	999	FALSE	999
0xab08:	72 12 00 0c	bset $c, #1		bset	Bit set							6	TRUE	TRUE	$c	999	FALSE	999		999	FALSE	999
0xab0c:	72 10 00 0c	bset $c, #0		bset	Bit set							6	TRUE	TRUE	$c	999	FALSE	999		999	FALSE	999
0xab10:	9f	ld A, XL		ld	A register load # A register store # Register to register move							999	FALSE	FALSE		999	FALSE	999		999	FALSE	999
0xab11:	b1 0c	cp A, $0c		cp	Compare		hall sensors state					7	TRUE	TRUE	$0c	999	FALSE	999		999	FALSE	999
0xab13:	27 07	jreq $ab1c (offset=7)	jump if hall sensors are all zero	jreq	Jump if Z = 1(equal)							6	TRUE	TRUE	$ab1c	999	FALSE	999		999	FALSE	999
0xab15:	b6 0c	ld A, $0c		ld	A register load # A register store # Register to register move		hall sensors state					7	TRUE	TRUE	$0c	999	FALSE	999		999	FALSE	999
0xab17:	97	ld XL, A		ld	A register load # A register store # Register to register move							999	FALSE	FALSE		999	FALSE	999		999	FALSE	999
0xab18:	3f 09	clr $09		clr	Clears the destination byte							5	TRUE	TRUE	$09	999	FALSE	999		999	FALSE	999
0xab1a:	20 dc	jra $aaf8 (offset=-36)		jra	Unconditional relative jump							5	TRUE	TRUE	$aaf8	999	FALSE	999		999	FALSE	999
0xab1c:	3c 09	inc $09		inc	Increment byte by one							5	TRUE	TRUE	$09	999	FALSE	999		999	FALSE	999
0xab1e:	b6 09	ld A, $09		ld	A register load # A register store # Register to register move							7	TRUE	TRUE	$09	999	FALSE	999		999	FALSE	999
0xab20:	a1 03	cp A, #$03		cp	Compare							8	FALSE	FALSE		999	FALSE	999		999	FALSE	999
0xab22:	25 d4	jrc $aaf8 (offset=-44)		jrc	Jump if C = 1							5	TRUE	TRUE	$aaf8	999	FALSE	999		999	FALSE	999
0xab24:	9f	ld A, XL		ld	A register load # A register store # Register to register move							999	FALSE	FALSE		999	FALSE	999		999	FALSE	999
0xab25:	b7 08	ld $08,A	$08 is the final value of hall sensors state	ld	A register load # A register store # Register to register move		PD1 and PC1 state					4	TRUE	TRUE	$08	999	FALSE	999		999	FALSE	999
0xab27:	81	ret		ret	Subroutine return from section 0							999	FALSE	FALSE		999	FALSE	999		999	FALSE	999
0xab28:	72 03 00 8f c8	btjf $8f, #1, $aaf5 (offset=-56)	Function that is called from inside Ports pin change interrupt and / reads hall sensors state, PC1 and PD0 state. Disable PWM low side if hall sensors has incorrect state. / First line: reads PC1 and PD1 pins state	btjf	Bit test and relative jump if condition is false	unknown subroutine	??					6	TRUE	TRUE	$8f	15	TRUE	20	$aaf5	999	FALSE	999
0xab2d:	3f 09	clr $09	The next code will read and put the hall sensor state on $0C. / Read 4 times the same value in sequence to assume it, otherwise keep reading up to get the same read value 4 times.	clr	Clears the destination byte							5	TRUE	TRUE	$09	999	FALSE	999		999	FALSE	999
0xab2f:	5f	clrw X		clrw	Clears the destination index register							999	FALSE	FALSE		999	FALSE	999		999	FALSE	999
0xab30:	3f 0c	clr $0c		clr	Clears the destination byte		hall sensors state					5	TRUE	TRUE	$0c	999	FALSE	999		999	FALSE	999
0xab32:	72 0b 50 0b 04	btjf $500b, #5, $ab3b (offset=4)	PB_IDR bit 5 == 0?	btjf	Bit test and relative jump if condition is false		Port C input pin value register					6	TRUE	TRUE	$500b	17	TRUE	22	$ab3b	999	FALSE	999
0xab37:	72 14 00 0c	bset $c, #2		bset	Bit set							6	TRUE	TRUE	$c	999	FALSE	999		999	FALSE	999
0xab3b:	72 05 50 10 04	btjf $5010, #2, $ab44 (offset=4)	PD_IDR bit 2 == 0?	btjf	Bit test and relative jump if condition is false		Port D input pin value register					6	TRUE	TRUE	$5010	17	TRUE	22	$ab44	999	FALSE	999
0xab40:	72 12 00 0c	bset $c, #1		bset	Bit set							6	TRUE	TRUE	$c	999	FALSE	999		999	FALSE	999
0xab44:	72 0b 50 15 04	btjf $5015, #5, $ab4d (offset=4)	PE_IDR bit 5 == 0?	btjf	Bit test and relative jump if condition is false		Port E input pin value register					6	TRUE	TRUE	$5015	17	TRUE	22	$ab4d	999	FALSE	999
0xab49:	72 10 00 0c	bset $c, #0		bset	Bit set							6	TRUE	TRUE	$c	999	FALSE	999		999	FALSE	999
0xab4d:	9f	ld A, XL		ld	A register load # A register store # Register to register move							999	FALSE	FALSE		999	FALSE	999		999	FALSE	999
0xab4e:	b1 0c	cp A, $0c		cp	Compare		hall sensors state					7	TRUE	TRUE	$0c	999	FALSE	999		999	FALSE	999
0xab50:	27 07	jreq $ab59 (offset=7)	see if hall sensors signals are all zero	jreq	Jump if Z = 1(equal)							6	TRUE	TRUE	$ab59	999	FALSE	999		999	FALSE	999
0xab52:	b6 0c	ld A, $0c		ld	A register load # A register store # Register to register move		hall sensors state					7	TRUE	TRUE	$0c	999	FALSE	999		999	FALSE	999
0xab54:	97	ld XL, A		ld	A register load # A register store # Register to register move							999	FALSE	FALSE		999	FALSE	999		999	FALSE	999
0xab55:	3f 09	clr $09		clr	Clears the destination byte							5	TRUE	TRUE	$09	999	FALSE	999		999	FALSE	999
0xab57:	20 d7	jra $ab30 (offset=-41)		jra	Unconditional relative jump							5	TRUE	TRUE	$ab30	999	FALSE	999		999	FALSE	999
0xab59:	3c 09	inc $09	inc $09 because hall sensors are 0	inc	Increment byte by one							5	TRUE	TRUE	$09	999	FALSE	999		999	FALSE	999
0xab5b:	b6 09	ld A, $09		ld	A register load # A register store # Register to register move							7	TRUE	TRUE	$09	999	FALSE	999		999	FALSE	999
0xab5d:	a1 03	cp A, #$03		cp	Compare							8	FALSE	FALSE		999	FALSE	999		999	FALSE	999
0xab5f:	25 cf	jrc $ab30 (offset=-49)		jrc	Jump if C = 1							5	TRUE	TRUE	$ab30	999	FALSE	999		999	FALSE	999
0xab61:	72 02 00 8d 2e	btjt $8d, #1, $ab94 (offset=46)	number of tries exced, hall sensors == 0	btjt	Bit test and relative jump if condition is true							6	TRUE	TRUE	$8d	15	TRUE	20	$ab94	999	FALSE	999
0xab66:	b6 0c	ld A, $0c	A = hall sensors state	ld	A register load # A register store # Register to register move		hall sensors state					7	TRUE	TRUE	$0c	999	FALSE	999		999	FALSE	999
0xab68:	ae 00 01	ldw X, #$1	X = 1	ldw	X register load # X register store # Y register load # Y register store # SP register load / store Index register move							9	FALSE	FALSE		999	FALSE	999		999	FALSE	999
0xab6b:	b1 5d	cp A, $5d	Next code test for hall sensors state valid values, if not, PB0, PB1 and PB2 (PWM low sides) will be disabled -- PWM low sides will be disabled	cp	Compare		some array $5d-$62					7	TRUE	TRUE	$5d	999	FALSE	999		999	FALSE	999
0xab6d:	27 25	jreq $ab94 (offset=37)		jreq	Jump if Z = 1(equal)							6	TRUE	TRUE	$ab94	999	FALSE	999		999	FALSE	999
0xab6f:	5c	incw X		incw	Increment word by one							999	FALSE	FALSE		999	FALSE	999		999	FALSE	999
0xab70:	b1 5e	cp A, $5e		cp	Compare		some array $5d-$62					7	TRUE	TRUE	$5e	999	FALSE	999		999	FALSE	999
0xab72:	27 20	jreq $ab94 (offset=32)		jreq	Jump if Z = 1(equal)							6	TRUE	TRUE	$ab94	999	FALSE	999		999	FALSE	999
0xab74:	5c	incw X		incw	Increment word by one							999	FALSE	FALSE		999	FALSE	999		999	FALSE	999
0xab75:	b1 5f	cp A, $5f		cp	Compare		some array $5d-$62					7	TRUE	TRUE	$5f	999	FALSE	999		999	FALSE	999
0xab77:	27 1b	jreq $ab94 (offset=27)		jreq	Jump if Z = 1(equal)							6	TRUE	TRUE	$ab94	999	FALSE	999		999	FALSE	999
0xab79:	5c	incw X		incw	Increment word by one							999	FALSE	FALSE		999	FALSE	999		999	FALSE	999
0xab7a:	b1 60	cp A, $60		cp	Compare		some array $5d-$62					7	TRUE	TRUE	$60	999	FALSE	999		999	FALSE	999
0xab7c:	27 16	jreq $ab94 (offset=22)		jreq	Jump if Z = 1(equal)							6	TRUE	TRUE	$ab94	999	FALSE	999		999	FALSE	999
0xab7e:	5c	incw X		incw	Increment word by one							999	FALSE	FALSE		999	FALSE	999		999	FALSE	999
0xab7f:	b1 61	cp A, $61		cp	Compare		some array $5d-$62					7	TRUE	TRUE	$61	999	FALSE	999		999	FALSE	999
0xab81:	27 11	jreq $ab94 (offset=17)		jreq	Jump if Z = 1(equal)							6	TRUE	TRUE	$ab94	999	FALSE	999		999	FALSE	999
0xab83:	5c	incw X		incw	Increment word by one							999	FALSE	FALSE		999	FALSE	999		999	FALSE	999
0xab84:	b1 62	cp A, $62		cp	Compare		some array $5d-$62					7	TRUE	TRUE	$62	999	FALSE	999		999	FALSE	999
0xab86:	27 0c	jreq $ab94 (offset=12)		jreq	Jump if Z = 1(equal)							6	TRUE	TRUE	$ab94	999	FALSE	999		999	FALSE	999
0xab88:	72 11 50 05	bres $5005, #0	PORTB pin0 = 0 | disable PWM low side	bres	Bit reset		Port B data output latch register					6	TRUE	TRUE	$5005	999	FALSE	999		999	FALSE	999
0xab8c:	72 13 50 05	bres $5005, #1	PORTB pin1 = 0 | disable PWM low side	bres	Bit reset		Port B data output latch register					6	TRUE	TRUE	$5005	999	FALSE	999		999	FALSE	999
0xab90:	72 15 50 05	bres $5005, #2	PORTB pin2 = 0 | disable PWM low side	bres	Bit reset		Port B data output latch register					6	TRUE	TRUE	$5005	999	FALSE	999		999	FALSE	999
0xab94:	9f	ld A, XL		ld	A register load # A register store # Register to register move							999	FALSE	FALSE		999	FALSE	999		999	FALSE	999
0xab95:	b7 08	ld $08,A	$08 will be 5 if hall sensor sequence is incorrect	ld	A register load # A register store # Register to register move		PD1 and PC1 state					4	TRUE	TRUE	$08	999	FALSE	999		999	FALSE	999
0xab97:	81	ret		ret	Subroutine return from section 0							999	FALSE	FALSE		999	FALSE	999		999	FALSE	999
0xab98:	5f	clrw X	Seems to read and exchange vales from a table, to place on $06 and $05, depending on $8d and $89	clrw	Clears the destination index register	unknown subroutine						999	FALSE	FALSE		999	FALSE	999		999	FALSE	999
0xab99:	b6 08	ld A, $08		ld	A register load # A register store # Register to register move		PD1 and PC1 state					7	TRUE	TRUE	$08	999	FALSE	999		999	FALSE	999
0xab9b:	b7 07	ld $07,A		ld	A register load # A register store # Register to register move		something about step of the 6 steps sequences??					4	TRUE	TRUE	$07	999	FALSE	999		999	FALSE	999
0xab9d:	97	ld XL, A		ld	A register load # A register store # Register to register move							999	FALSE	FALSE		999	FALSE	999		999	FALSE	999
0xab9e:	72 0e 00 8d 10	btjt $8d, #7, $abb3 (offset=16)		btjt	Bit test and relative jump if condition is true							6	TRUE	TRUE	$8d	15	TRUE	20	$abb3	999	FALSE	999
0xaba3:	72 06 00 89 10	btjt $89, #3, $abb8 (offset=16)		btjt	Bit test and relative jump if condition is true							6	TRUE	TRUE	$89	15	TRUE	20	$abb8	999	FALSE	999
0xaba8:	d6 ab d3	ld A, ($abd3,X)		ld	A register load # A register store # Register to register move							8	TRUE	TRUE	$abd3	999	FALSE	999		999	FALSE	999
0xabab:	b7 06	ld $06,A		ld	A register load # A register store # Register to register move		something about step of the 6 steps sequences??					4	TRUE	TRUE	$06	999	FALSE	999		999	FALSE	999
0xabad:	d6 ab db	ld A, ($abdb,X)		ld	A register load # A register store # Register to register move							8	TRUE	TRUE	$abdb	999	FALSE	999		999	FALSE	999
0xabb0:	b7 05	ld $05,A		ld	A register load # A register store # Register to register move		something about step of the 6 steps sequences??					4	TRUE	TRUE	$05	999	FALSE	999		999	FALSE	999
0xabb2:	81	ret		ret	Subroutine return from section 0							999	FALSE	FALSE		999	FALSE	999		999	FALSE	999
0xabb3:	72 06 00 89 f0	btjt $89, #3, $aba8 (offset=-16)		btjt	Bit test and relative jump if condition is true							6	TRUE	TRUE	$89	15	TRUE	20	$aba8	999	FALSE	999
0xabb8:	d6 ab db	ld A, ($abdb,X)		ld	A register load # A register store # Register to register move							8	TRUE	TRUE	$abdb	999	FALSE	999		999	FALSE	999
0xabbb:	b7 06	ld $06,A		ld	A register load # A register store # Register to register move		something about step of the 6 steps sequences??					4	TRUE	TRUE	$06	999	FALSE	999		999	FALSE	999
0xabbd:	d6 ab d3	ld A, ($abd3,X)		ld	A register load # A register store # Register to register move							8	TRUE	TRUE	$abd3	999	FALSE	999		999	FALSE	999
0xabc0:	b7 05	ld $05,A		ld	A register load # A register store # Register to register move		something about step of the 6 steps sequences??					4	TRUE	TRUE	$05	999	FALSE	999		999	FALSE	999
0xabc2:	81	ret		ret	Subroutine return from section 0							999	FALSE	FALSE		999	FALSE	999		999	FALSE	999
0xabc3:	02	rlwa X, A		rlwa	Rotate word left through Accumulator							999	FALSE	FALSE		999	FALSE	999		999	FALSE	999
0xabc4:	03 05	cpl ($05,SP)		cpl	Logical 1‘s complement		something about step of the 6 steps sequences??					6	TRUE	TRUE	$05	999	FALSE	999		999	FALSE	999
0xabc6:	01	rrwa X, A		rrwa	Rotate word right through Accumulator							999	FALSE	FALSE		999	FALSE	999		999	FALSE	999
0xabc7:	06 02	rrc ($02,SP)		rrc	Rotate right logical through carry							6	TRUE	TRUE	$02	999	FALSE	999		999	FALSE	999
0xabc9:	04 05	srl ($05,SP)		srl	Shift right logical		something about step of the 6 steps sequences??					6	TRUE	TRUE	$05	999	FALSE	999		999	FALSE	999
0xabcb:	02	rlwa X, A		rlwa	Rotate word left through Accumulator							999	FALSE	FALSE		999	FALSE	999		999	FALSE	999
0xabcc:	04 02	srl ($02,SP)		srl	Shift right logical							6	TRUE	TRUE	$02	999	FALSE	999		999	FALSE	999
0xabce:	06 01	rrc ($01,SP)		rrc	Rotate right logical through carry							6	TRUE	TRUE	$01	999	FALSE	999		999	FALSE	999
0xabd0:	05	???		???	Add with carry							999	FALSE	FALSE		999	FALSE	999		999	FALSE	999
0xabd1:	03 05	cpl ($05,SP)		cpl	Logical 1‘s complement		something about step of the 6 steps sequences??					6	TRUE	TRUE	$05	999	FALSE	999		999	FALSE	999
0xabd3:	01	rrwa X, A	0xabd3 up to 0xabdb: seems some array used	rrwa	Rotate word right through Accumulator							999	FALSE	FALSE		999	FALSE	999		999	FALSE	999
0xabd4:	05	???		???	Add with carry							999	FALSE	FALSE		999	FALSE	999		999	FALSE	999
0xabd5:	03 01	cpl ($01,SP)		cpl	Logical 1‘s complement							6	TRUE	TRUE	$01	999	FALSE	999		999	FALSE	999
0xabd7:	06 04	rrc ($04,SP)		rrc	Rotate right logical through carry		cadence (=$18)					6	TRUE	TRUE	$04	999	FALSE	999		999	FALSE	999
0xabd9:	02	rlwa X, A		rlwa	Rotate word left through Accumulator							999	FALSE	FALSE		999	FALSE	999		999	FALSE	999
0xabda:	06 04	rrc ($04,SP)		rrc	Rotate right logical through carry		cadence (=$18)					6	TRUE	TRUE	$04	999	FALSE	999		999	FALSE	999
0xabdc:	03 06	cpl ($06,SP)		cpl	Logical 1‘s complement		something about step of the 6 steps sequences??					6	TRUE	TRUE	$06	999	FALSE	999		999	FALSE	999
0xabde:	02	rlwa X, A		rlwa	Rotate word left through Accumulator							999	FALSE	FALSE		999	FALSE	999		999	FALSE	999
0xabdf:	05	???		???	Add with carry							999	FALSE	FALSE		999	FALSE	999		999	FALSE	999
0xabe0:	01	rrwa X, A		rrwa	Rotate word right through Accumulator							999	FALSE	FALSE		999	FALSE	999		999	FALSE	999
0xabe1:	04 03	srl ($03,SP)		srl	Shift right logical							6	TRUE	TRUE	$03	999	FALSE	999		999	FALSE	999
0xabe3:	00 01	neg ($01,SP)		neg	Logical 2‘s complement							6	TRUE	TRUE	$01	999	FALSE	999		999	FALSE	999
0xabe5:	02	rlwa X, A		rlwa	Rotate word left through Accumulator							999	FALSE	FALSE		999	FALSE	999		999	FALSE	999
0xabe6:	03 04	cpl ($04,SP)		cpl	Logical 1‘s complement		cadence (=$18)					6	TRUE	TRUE	$04	999	FALSE	999		999	FALSE	999
0xabe8:	05	???		???	Add with carry							999	FALSE	FALSE		999	FALSE	999		999	FALSE	999
0xabe9:	06 07	rrc ($07,SP)		rrc	Rotate right logical through carry		something about step of the 6 steps sequences??					6	TRUE	TRUE	$07	999	FALSE	999		999	FALSE	999
0xabeb:	08 09	sll ($09,SP)		sll	Shift left logical							6	TRUE	TRUE	$09	999	FALSE	999		999	FALSE	999
0xabed:	0a 0b	dec ($0b,SP)		dec	Decrement byte by one							6	TRUE	TRUE	$0b	999	FALSE	999		999	FALSE	999
0xabef:	0c 0d	inc ($0d,SP)		inc	Increment byte by one							6	TRUE	TRUE	$0d	999	FALSE	999		999	FALSE	999
0xabf1:	0e 0f	swap ($0f,SP)		swap	Swap nibbles							7	TRUE	TRUE	$0f	999	FALSE	999		999	FALSE	999
0xabf3:	10 11	sub A, ($11,SP)		sub	Subtract without carry							9	TRUE	TRUE	$11	999	FALSE	999		999	FALSE	999
0xabf5:	12 13	sbc A, ($13,SP)		sbc	Subtract with carry							9	TRUE	TRUE	$13	999	FALSE	999		999	FALSE	999
0xabf7:	14 15	and A, ($15,SP)		and	Logical AND							9	TRUE	TRUE	$15	999	FALSE	999		999	FALSE	999
0xabf9:	16 17	ldw Y, ($17,SP)		ldw	X register load # X register store # Y register load # Y register store # SP register load / store Index register move							9	TRUE	TRUE	$17	999	FALSE	999		999	FALSE	999
0xabfb:	18 19	xor A, ($19,SP)		xor	Logical exclusive OR							9	TRUE	TRUE	$19	999	FALSE	999		999	FALSE	999
0xabfd:	1a 1b	or A, ($1b,SP)		or	Logical OR							8	TRUE	TRUE	$1b	999	FALSE	999		999	FALSE	999
0xabff:	1c 1d 1e	addw X, #$1d1e		addw	Add word without carry							10	FALSE	FALSE		999	FALSE	999		999	FALSE	999
0xac02:	1f 20	ldw ($20,SP),X		ldw	X register load # X register store # Y register load # Y register store # SP register load / store Index register move							6	TRUE	TRUE	$20	999	FALSE	999		999	FALSE	999
0xac04:	21 22	jrf $ac28 (offset=34)		jrf	Never Jump							5	TRUE	TRUE	$ac28	999	FALSE	999		999	FALSE	999
0xac06:	23 24	jrule $ac2c (offset=36)		jrule	Jump if (C+Z =1)							7	TRUE	TRUE	$ac2c	999	FALSE	999		999	FALSE	999
0xac08:	25 26	jrc $ac30 (offset=38)		jrc	Jump if C = 1							5	TRUE	TRUE	$ac30	999	FALSE	999		999	FALSE	999
0xac0a:	27 28	jreq $ac34 (offset=40)		jreq	Jump if Z = 1(equal)							6	TRUE	TRUE	$ac34	999	FALSE	999		999	FALSE	999
0xac0c:	29 2a	jrv $ac38 (offset=42)		jrv	Jump if V = 1							5	TRUE	TRUE	$ac38	999	FALSE	999		999	FALSE	999
0xac0e:	2b 2c	jrmi $ac3c (offset=44)		jrmi	Jump if N = 1(minus)							6	TRUE	TRUE	$ac3c	999	FALSE	999		999	FALSE	999
0xac10:	2d 2e	jrsle $ac40 (offset=46)		jrsle	Jump if (Z or (N xor V)) = 1							7	TRUE	TRUE	$ac40	999	FALSE	999		999	FALSE	999
0xac12:	2f 30	jrslt $ac44 (offset=48)		jrslt	Jump if (N xor V) = 1							7	TRUE	TRUE	$ac44	999	FALSE	999		999	FALSE	999
0xac14:	31 32 34	exg A, $3234		exg	Data byte exchange							8	TRUE	TRUE	$3234	999	FALSE	999		999	FALSE	999
0xac17:	36 38	rrc $38		rrc	Rotate right logical through carry							5	TRUE	TRUE	$38	999	FALSE	999		999	FALSE	999
0xac19:	3a 3c	dec $3c		dec	Decrement byte by one							5	TRUE	TRUE	$3c	999	FALSE	999		999	FALSE	999
0xac1b:	3c 3c	inc $3c		inc	Increment byte by one							5	TRUE	TRUE	$3c	999	FALSE	999		999	FALSE	999
0xac1d:	3c 3c	inc $3c		inc	Increment byte by one							5	TRUE	TRUE	$3c	999	FALSE	999		999	FALSE	999
0xac1f:	3c 3c	inc $3c		inc	Increment byte by one							5	TRUE	TRUE	$3c	999	FALSE	999		999	FALSE	999
0xac21:	3c 3c	inc $3c		inc	Increment byte by one							5	TRUE	TRUE	$3c	999	FALSE	999		999	FALSE	999
0xac23:	3c 3c	inc $3c		inc	Increment byte by one							5	TRUE	TRUE	$3c	999	FALSE	999		999	FALSE	999
0xac25:	3c 3c	inc $3c		inc	Increment byte by one							5	TRUE	TRUE	$3c	999	FALSE	999		999	FALSE	999
0xac27:	3c 3c	inc $3c		inc	Increment byte by one							5	TRUE	TRUE	$3c	999	FALSE	999		999	FALSE	999
0xac29:	3c 3c	inc $3c		inc	Increment byte by one							5	TRUE	TRUE	$3c	999	FALSE	999		999	FALSE	999
0xac2b:	3c 3c	inc $3c		inc	Increment byte by one							5	TRUE	TRUE	$3c	999	FALSE	999		999	FALSE	999
0xac2d:	3c 3c	inc $3c		inc	Increment byte by one							5	TRUE	TRUE	$3c	999	FALSE	999		999	FALSE	999
0xac2f:	3c 3c	inc $3c		inc	Increment byte by one							5	TRUE	TRUE	$3c	999	FALSE	999		999	FALSE	999
0xac31:	3c 3c	inc $3c		inc	Increment byte by one							5	TRUE	TRUE	$3c	999	FALSE	999		999	FALSE	999
0xac33:	b6 b6	ld A, $b6	Copy some variables values to others	ld	A register load # A register store # Register to register move	copy data from some variables to others						7	TRUE	TRUE	$b6	999	FALSE	999		999	FALSE	999
0xac35:	b7 bc	ld $bc,A		ld	A register load # A register store # Register to register move							4	TRUE	TRUE	$bc	999	FALSE	999		999	FALSE	999
0xac37:	b6 b9	ld A, $b9		ld	A register load # A register store # Register to register move							7	TRUE	TRUE	$b9	999	FALSE	999		999	FALSE	999
0xac39:	b7 bf	ld $bf,A		ld	A register load # A register store # Register to register move							4	TRUE	TRUE	$bf	999	FALSE	999		999	FALSE	999
0xac3b:	b6 b4	ld A, $b4		ld	A register load # A register store # Register to register move							7	TRUE	TRUE	$b4	999	FALSE	999		999	FALSE	999
0xac3d:	b7 ba	ld $ba,A		ld	A register load # A register store # Register to register move							4	TRUE	TRUE	$ba	999	FALSE	999		999	FALSE	999
0xac3f:	b6 b7	ld A, $b7		ld	A register load # A register store # Register to register move							7	TRUE	TRUE	$b7	999	FALSE	999		999	FALSE	999
0xac41:	b7 bd	ld $bd,A		ld	A register load # A register store # Register to register move							4	TRUE	TRUE	$bd	999	FALSE	999		999	FALSE	999
0xac43:	b6 b5	ld A, $b5		ld	A register load # A register store # Register to register move							7	TRUE	TRUE	$b5	999	FALSE	999		999	FALSE	999
0xac45:	b7 bb	ld $bb,A		ld	A register load # A register store # Register to register move							4	TRUE	TRUE	$bb	999	FALSE	999		999	FALSE	999
0xac47:	b6 b8	ld A, $b8		ld	A register load # A register store # Register to register move							7	TRUE	TRUE	$b8	999	FALSE	999		999	FALSE	999
0xac49:	b7 be	ld $be,A		ld	A register load # A register store # Register to register move							4	TRUE	TRUE	$be	999	FALSE	999		999	FALSE	999
0xac4b:	81	ret		ret	Subroutine return from section 0							999	FALSE	FALSE		999	FALSE	999		999	FALSE	999
0xac4c:	cd ab 28	call $ab28	Function that reads hall sensors state to $0c, as also PD1and PC1 and validades correct value otherwise disables PWM	call	Call to Subroutine with address in same section	unknown subroutine	unknown subroutine					6	TRUE	TRUE	$ab28	999	FALSE	999		999	FALSE	999
0xac4f:	cd 89 91	call $8991		call	Call to Subroutine with address in same section		Seems to first validate that $08 has a value between 1 and 6 (maybe each 6 steps of hall sensors)					6	TRUE	TRUE	$8991	999	FALSE	999		999	FALSE	999
0xac52:	cd ac 33	call $ac33		call	Call to Subroutine with address in same section		copy data from some variables to others					6	TRUE	TRUE	$ac33	999	FALSE	999		999	FALSE	999
0xac55:	cd ba ca	call $baca	Something about TIM3	call	Call to Subroutine with address in same section		unknown subroutine					6	TRUE	TRUE	$baca	999	FALSE	999		999	FALSE	999
0xac58:	cd 89 20	call $8920		call	Call to Subroutine with address in same section		unknown subroutine					6	TRUE	TRUE	$8920	999	FALSE	999		999	FALSE	999
0xac5b:	81	ret		ret	Subroutine return from section 0							999	FALSE	FALSE		999	FALSE	999		999	FALSE	999
0xac5c:	72 0d 00 96 0f	btjf $96, #6, $ac70 (offset=15)	PORT C, D and E interrupt startup code	btjf	Bit test and relative jump if condition is false	interrupt routine: Port C/D/E						6	TRUE	TRUE	$96	15	TRUE	20	$ac70	999	FALSE	999
0xac61:	cd ac 4c	call $ac4c		call	Call to Subroutine with address in same section		unknown subroutine					6	TRUE	TRUE	$ac4c	999	FALSE	999		999	FALSE	999
0xac64:	cd ab 98	call $ab98		call	Call to Subroutine with address in same section		unknown subroutine					6	TRUE	TRUE	$ab98	999	FALSE	999		999	FALSE	999
0xac67:	cd b9 f9	call $b9f9		call	Call to Subroutine with address in same section		unknown subroutine					6	TRUE	TRUE	$b9f9	999	FALSE	999		999	FALSE	999
0xac6a:	72 0d 00 96 01	btjf $96, #6, $ac70 (offset=1)		btjf	Bit test and relative jump if condition is false							6	TRUE	TRUE	$96	15	TRUE	20	$ac70	999	FALSE	999
0xac6f:	80	iret		iret	Interrupt return							999	FALSE	FALSE		999	FALSE	999		999	FALSE	999
0xac70:	72 0e 00 8a 03	btjt $8a, #7, $ac78 (offset=3)		btjt	Bit test and relative jump if condition is true		#2 / #3 flag for PAS direction?					6	TRUE	TRUE	$8a	15	TRUE	20	$ac78	999	FALSE	999
0xac75:	cd b9 c5	call $b9c5		call	Call to Subroutine with address in same section		unknown subroutine					6	TRUE	TRUE	$b9c5	999	FALSE	999		999	FALSE	999
0xac78:	cd ab 28	call $ab28	reads hall sensors state to $0c and validades correct value otherwise disables PWM	call	Call to Subroutine with address in same section		unknown subroutine					6	TRUE	TRUE	$ab28	999	FALSE	999		999	FALSE	999
0xac7b:	72 00 00 90 29	btjt $90, #0, $aca9 (offset=41)		btjt	Bit test and relative jump if condition is true		??					6	TRUE	TRUE	$90	15	TRUE	20	$aca9	999	FALSE	999
0xac80:	72 0f 00 8a 22	btjf $8a, #7, $aca7 (offset=34)		btjf	Bit test and relative jump if condition is false		#2 / #3 flag for PAS direction?					6	TRUE	TRUE	$8a	15	TRUE	20	$aca7	999	FALSE	999
0xac85:	72 03 00 8f 21	btjf $8f, #1, $acab (offset=33)		btjf	Bit test and relative jump if condition is false		??					6	TRUE	TRUE	$8f	15	TRUE	20	$acab	999	FALSE	999
0xac8a:	b6 08	ld A, $08		ld	A register load # A register store # Register to register move		PD1 and PC1 state					7	TRUE	TRUE	$08	999	FALSE	999		999	FALSE	999
0xac8c:	b1 06	cp A, $06		cp	Compare		something about step of the 6 steps sequences??					7	TRUE	TRUE	$06	999	FALSE	999		999	FALSE	999
0xac8e:	27 41	jreq $acd1 (offset=65)		jreq	Jump if Z = 1(equal)							6	TRUE	TRUE	$acd1	999	FALSE	999		999	FALSE	999
0xac90:	b1 07	cp A, $07		cp	Compare		something about step of the 6 steps sequences??					7	TRUE	TRUE	$07	999	FALSE	999		999	FALSE	999
0xac92:	27 12	jreq $aca6 (offset=18)		jreq	Jump if Z = 1(equal)							6	TRUE	TRUE	$aca6	999	FALSE	999		999	FALSE	999
0xac94:	b6 08	ld A, $08		ld	A register load # A register store # Register to register move		PD1 and PC1 state					7	TRUE	TRUE	$08	999	FALSE	999		999	FALSE	999
0xac96:	b1 05	cp A, $05		cp	Compare		something about step of the 6 steps sequences??					7	TRUE	TRUE	$05	999	FALSE	999		999	FALSE	999
0xac98:	27 31	jreq $accb (offset=49)		jreq	Jump if Z = 1(equal)							6	TRUE	TRUE	$accb	999	FALSE	999		999	FALSE	999
0xac9a:	72 11 50 05	bres $5005, #0		bres	Bit reset		Port B data output latch register					6	TRUE	TRUE	$5005	999	FALSE	999		999	FALSE	999
0xac9e:	72 13 50 05	bres $5005, #1		bres	Bit reset		Port B data output latch register					6	TRUE	TRUE	$5005	999	FALSE	999		999	FALSE	999
0xaca2:	72 15 50 05	bres $5005, #2		bres	Bit reset		Port B data output latch register					6	TRUE	TRUE	$5005	999	FALSE	999		999	FALSE	999
0xaca6:	80	iret		iret	Interrupt return							999	FALSE	FALSE		999	FALSE	999		999	FALSE	999
0xaca7:	20 4e	jra $acf7 (offset=78)		jra	Unconditional relative jump							5	TRUE	TRUE	$acf7	999	FALSE	999		999	FALSE	999
0xaca9:	20 46	jra $acf1 (offset=70)		jra	Unconditional relative jump							5	TRUE	TRUE	$acf1	999	FALSE	999		999	FALSE	999
0xacab:	72 0f 00 8a 47	btjf $8a, #7, $acf7 (offset=71)		btjf	Bit test and relative jump if condition is false		#2 / #3 flag for PAS direction?					6	TRUE	TRUE	$8a	15	TRUE	20	$acf7	999	FALSE	999
0xacb0:	b6 08	ld A, $08		ld	A register load # A register store # Register to register move		PD1 and PC1 state					7	TRUE	TRUE	$08	999	FALSE	999		999	FALSE	999
0xacb2:	b1 05	cp A, $05		cp	Compare		something about step of the 6 steps sequences??					7	TRUE	TRUE	$05	999	FALSE	999		999	FALSE	999
0xacb4:	27 1b	jreq $acd1 (offset=27)		jreq	Jump if Z = 1(equal)							6	TRUE	TRUE	$acd1	999	FALSE	999		999	FALSE	999
0xacb6:	b1 06	cp A, $06		cp	Compare		something about step of the 6 steps sequences??					7	TRUE	TRUE	$06	999	FALSE	999		999	FALSE	999
0xacb8:	27 17	jreq $acd1 (offset=23)		jreq	Jump if Z = 1(equal)							6	TRUE	TRUE	$acd1	999	FALSE	999		999	FALSE	999
0xacba:	b1 07	cp A, $07		cp	Compare		something about step of the 6 steps sequences??					7	TRUE	TRUE	$07	999	FALSE	999		999	FALSE	999
0xacbc:	27 e8	jreq $aca6 (offset=-24)		jreq	Jump if Z = 1(equal)							6	TRUE	TRUE	$aca6	999	FALSE	999		999	FALSE	999
0xacbe:	72 11 50 05	bres $5005, #0		bres	Bit reset		Port B data output latch register					6	TRUE	TRUE	$5005	999	FALSE	999		999	FALSE	999
0xacc2:	72 13 50 05	bres $5005, #1		bres	Bit reset		Port B data output latch register					6	TRUE	TRUE	$5005	999	FALSE	999		999	FALSE	999
0xacc6:	72 15 50 05	bres $5005, #2		bres	Bit reset		Port B data output latch register					6	TRUE	TRUE	$5005	999	FALSE	999		999	FALSE	999
0xacca:	80	iret		iret	Interrupt return							999	FALSE	FALSE		999	FALSE	999		999	FALSE	999
0xaccb:	72 19 00 90	bres $90, #4		bres	Bit reset		??					6	TRUE	TRUE	$90	999	FALSE	999		999	FALSE	999
0xaccf:	20 04	jra $acd5 (offset=4)		jra	Unconditional relative jump							5	TRUE	TRUE	$acd5	999	FALSE	999		999	FALSE	999
0xacd1:	72 18 00 90	bset $90, #4		bset	Bit set		??					6	TRUE	TRUE	$90	999	FALSE	999		999	FALSE	999
0xacd5:	cd 89 91	call $8991		call	Call to Subroutine with address in same section		Seems to first validate that $08 has a value between 1 and 6 (maybe each 6 steps of hall sensors)					6	TRUE	TRUE	$8991	999	FALSE	999		999	FALSE	999
0xacd8:	cd ac 33	call $ac33		call	Call to Subroutine with address in same section		copy data from some variables to others					6	TRUE	TRUE	$ac33	999	FALSE	999		999	FALSE	999
0xacdb:	cd b9 c5	call $b9c5		call	Call to Subroutine with address in same section		unknown subroutine					6	TRUE	TRUE	$b9c5	999	FALSE	999		999	FALSE	999
0xacde:	cd 89 20	call $8920		call	Call to Subroutine with address in same section		unknown subroutine					6	TRUE	TRUE	$8920	999	FALSE	999		999	FALSE	999
0xace1:	cd 86 1f	call $861f		call	Call to Subroutine with address in same section		unknown subroutine					6	TRUE	TRUE	$861f	999	FALSE	999		999	FALSE	999
0xace4:	72 0d 00 96 03	btjf $96, #6, $acec (offset=3)		btjf	Bit test and relative jump if condition is false							6	TRUE	TRUE	$96	15	TRUE	20	$acec	999	FALSE	999
0xace9:	cc ac f7	jp $acf7		jp	Jump to an address in section 0							4	TRUE	TRUE	$acf7	999	FALSE	999		999	FALSE	999
0xacec:	cd a9 9b	call $a99b		call	Call to Subroutine with address in same section		unknown subroutine					6	TRUE	TRUE	$a99b	999	FALSE	999		999	FALSE	999
0xacef:	20 03	jra $acf4 (offset=3)		jra	Unconditional relative jump							5	TRUE	TRUE	$acf4	999	FALSE	999		999	FALSE	999
0xacf1:	cd a3 8b	call $a38b	Empty function	call	Call to Subroutine with address in same section		Empty function					6	TRUE	TRUE	$a38b	999	FALSE	999		999	FALSE	999
0xacf4:	cd a0 dd	call $a0dd		call	Call to Subroutine with address in same section		unknown subroutine					6	TRUE	TRUE	$a0dd	999	FALSE	999		999	FALSE	999
0xacf7:	cd ab 98	call $ab98		call	Call to Subroutine with address in same section		unknown subroutine					6	TRUE	TRUE	$ab98	999	FALSE	999		999	FALSE	999
0xacfa:	cd b9 f9	call $b9f9		call	Call to Subroutine with address in same section		unknown subroutine					6	TRUE	TRUE	$b9f9	999	FALSE	999		999	FALSE	999
0xacfd:	80	iret		iret	Interrupt return							999	FALSE	FALSE		999	FALSE	999		999	FALSE	999
0xacfe:	72 15 52 5c	bres $525c, #2		bres	Bit reset	interrupt routine: TIM1 update/overflow/underflow/ trigger/break						6	TRUE	TRUE	$525c	999	FALSE	999		999	FALSE	999
0xad02:	72 1d 52 5c	bres $525c, #6		bres	Bit reset							6	TRUE	TRUE	$525c	999	FALSE	999		999	FALSE	999
0xad06:	72 15 52 5d	bres $525d, #2		bres	Bit reset							6	TRUE	TRUE	$525d	999	FALSE	999		999	FALSE	999
0xad0a:	72 1a 52 57	bset $5257, #5		bset	Bit set							6	TRUE	TRUE	$5257	999	FALSE	999		999	FALSE	999
0xad0e:	72 11 50 05	bres $5005, #0		bres	Bit reset		Port B data output latch register					6	TRUE	TRUE	$5005	999	FALSE	999		999	FALSE	999
0xad12:	72 13 50 05	bres $5005, #1		bres	Bit reset		Port B data output latch register					6	TRUE	TRUE	$5005	999	FALSE	999		999	FALSE	999
0xad16:	72 15 50 05	bres $5005, #2		bres	Bit reset		Port B data output latch register					6	TRUE	TRUE	$5005	999	FALSE	999		999	FALSE	999
0xad1a:	72 1f 52 55	bres $5255, #7		bres	Bit reset							6	TRUE	TRUE	$5255	999	FALSE	999		999	FALSE	999
0xad1e:	83	trap		trap	Software interrupt							999	FALSE	FALSE		999	FALSE	999		999	FALSE	999
0xad1f:	72 18 00 8d	bset $8d, #4		bset	Bit set							6	TRUE	TRUE	$8d	999	FALSE	999		999	FALSE	999
0xad23:	72 16 00 8f	bset $8f, #3		bset	Bit set		??					6	TRUE	TRUE	$8f	999	FALSE	999		999	FALSE	999
0xad27:	80	iret		iret	Interrupt return							999	FALSE	FALSE		999	FALSE	999		999	FALSE	999
0xad28:	80	iret		iret	Interrupt return							999	FALSE	FALSE		999	FALSE	999		999	FALSE	999
0xad29:	72 11 52 55	bres $5255, #0		bres	Bit reset							6	TRUE	TRUE	$5255	999	FALSE	999		999	FALSE	999
0xad2d:	80	iret		iret	Interrupt return							999	FALSE	FALSE		999	FALSE	999		999	FALSE	999
0xad2e:	80	iret		iret	Interrupt return							999	FALSE	FALSE		999	FALSE	999		999	FALSE	999
0xad2f:	72 0c 00 96 46	btjt $96, #6, $ad7a (offset=70)	Timer 1 capture/compare interrupt startup code	btjt	Bit test and relative jump if condition is true	interrupt routine: TIM1 capture/compare						6	TRUE	TRUE	$96	15	TRUE	20	$ad7a	999	FALSE	999
0xad34:	cd b9 90	call $b990		call	Call to Subroutine with address in same section		delay for adc					6	TRUE	TRUE	$b990	999	FALSE	999		999	FALSE	999
0xad37:	a6 05	ld A, #$05	ADC 5	ld	A register load # A register store # Register to register move							8	FALSE	FALSE		999	FALSE	999		999	FALSE	999
0xad39:	cd b9 83	call $b983	Read motor current	call	Call to Subroutine with address in same section		subroutine: ADC start & loop till finished					6	TRUE	TRUE	$b983	999	FALSE	999		999	FALSE	999
0xad3c:	a6 14	ld A, #$14		ld	A register load # A register store # Register to register move							8	FALSE	FALSE		999	FALSE	999		999	FALSE	999
0xad3e:	b7 31	ld $31,A		ld	A register load # A register store # Register to register move							4	TRUE	TRUE	$31	999	FALSE	999		999	FALSE	999
0xad40:	c6 54 04	ld A, $5404	A = ADC_DRH	ld	A register load # A register store # Register to register move		ADC data register high					7	TRUE	TRUE	$5404	999	FALSE	999		999	FALSE	999
0xad43:	a1 3f	cp A, #$3f		cp	Compare							8	FALSE	FALSE		999	FALSE	999		999	FALSE	999
0xad45:	24 07	jrnc $ad4e (offset=7)		jrnc	jump if C = 0							6	TRUE	TRUE	$ad4e	999	FALSE	999		999	FALSE	999
0xad47:	48	sll A	A = A << 1	sll	Shift left logical							999	FALSE	FALSE		999	FALSE	999		999	FALSE	999
0xad48:	48	sll A	A = A << 1	sll	Shift left logical							999	FALSE	FALSE		999	FALSE	999		999	FALSE	999
0xad49:	ca 54 05	or A, $5405	Final result: A = (ADC_DRH << 2) | (ADC_DRL)	or	Logical OR		ADC data register low					7	TRUE	TRUE	$5405	999	FALSE	999		999	FALSE	999
0xad4c:	20 02	jra $ad50 (offset=2)		jra	Unconditional relative jump							5	TRUE	TRUE	$ad50	999	FALSE	999		999	FALSE	999
0xad4e:	a6 ff	ld A, #$ff		ld	A register load # A register store # Register to register move							8	FALSE	FALSE		999	FALSE	999		999	FALSE	999
0xad50:	b7 68	ld $68,A	$68 stores ADC motor current	ld	A register load # A register store # Register to register move		ADC motor current readed in PWM cycle					4	TRUE	TRUE	$68	999	FALSE	999		999	FALSE	999
0xad52:	c6 54 04	ld A, $5404		ld	A register load # A register store # Register to register move		ADC data register high					7	TRUE	TRUE	$5404	999	FALSE	999		999	FALSE	999
0xad55:	b1 1e	cp A, $1e		cp	Compare							7	TRUE	TRUE	$1e	999	FALSE	999		999	FALSE	999
0xad57:	27 08	jreq $ad61 (offset=8)		jreq	Jump if Z = 1(equal)							6	TRUE	TRUE	$ad61	999	FALSE	999		999	FALSE	999
0xad59:	25 04	jrc $ad5f (offset=4)		jrc	Jump if C = 1							5	TRUE	TRUE	$ad5f	999	FALSE	999		999	FALSE	999
0xad5b:	3c 1e	inc $1e		inc	Increment byte by one							5	TRUE	TRUE	$1e	999	FALSE	999		999	FALSE	999
0xad5d:	20 02	jra $ad61 (offset=2)		jra	Unconditional relative jump							5	TRUE	TRUE	$ad61	999	FALSE	999		999	FALSE	999
0xad5f:	3a 1e	dec $1e		dec	Decrement byte by one							5	TRUE	TRUE	$1e	999	FALSE	999		999	FALSE	999
0xad61:	72 0c 00 96 14	btjt $96, #6, $ad7a (offset=20)		btjt	Bit test and relative jump if condition is true							6	TRUE	TRUE	$96	15	TRUE	20	$ad7a	999	FALSE	999
0xad66:	c6 52 65	ld A, $5265	load to A, TIM1_CCR1H	ld	A register load # A register store # Register to register move							7	TRUE	TRUE	$5265	999	FALSE	999		999	FALSE	999
0xad69:	b7 32	ld $32,A		ld	A register load # A register store # Register to register move		TIM1_CCR1H					4	TRUE	TRUE	$32	999	FALSE	999		999	FALSE	999
0xad6b:	95	ld XH, A		ld	A register load # A register store # Register to register move							999	FALSE	FALSE		999	FALSE	999		999	FALSE	999
0xad6c:	c6 52 66	ld A, $5266	load to A, TIM1_CCR1L	ld	A register load # A register store # Register to register move							7	TRUE	TRUE	$5266	999	FALSE	999		999	FALSE	999
0xad6f:	b7 33	ld $33,A		ld	A register load # A register store # Register to register move		TIM1_CCR1L					4	TRUE	TRUE	$33	999	FALSE	999		999	FALSE	999
0xad71:	97	ld XL, A		ld	A register load # A register store # Register to register move							999	FALSE	FALSE		999	FALSE	999		999	FALSE	999
0xad72:	72 0e 00 8a 03	btjt $8a, #7, $ad7a (offset=3)		btjt	Bit test and relative jump if condition is true		#2 / #3 flag for PAS direction?					6	TRUE	TRUE	$8a	15	TRUE	20	$ad7a	999	FALSE	999
0xad77:	cc ae 27	jp $ae27		jp	Jump to an address in section 0							4	TRUE	TRUE	$ae27	999	FALSE	999		999	FALSE	999
0xad7a:	72 0d 00 96 09	btjf $96, #6, $ad88 (offset=9)		btjf	Bit test and relative jump if condition is false							6	TRUE	TRUE	$96	15	TRUE	20	$ad88	999	FALSE	999
0xad7f:	72 0e 00 8a 40	btjt $8a, #7, $adc4 (offset=64)		btjt	Bit test and relative jump if condition is true		#2 / #3 flag for PAS direction?					6	TRUE	TRUE	$8a	15	TRUE	20	$adc4	999	FALSE	999
0xad84:	5f	clrw X		clrw	Clears the destination index register							999	FALSE	FALSE		999	FALSE	999		999	FALSE	999
0xad85:	cc ae 27	jp $ae27		jp	Jump to an address in section 0							4	TRUE	TRUE	$ae27	999	FALSE	999		999	FALSE	999
0xad88:	b6 68	ld A, $68	here seems we access again to readed motor current, may to implement current control??	ld	A register load # A register store # Register to register move		ADC motor current readed in PWM cycle					7	TRUE	TRUE	$68	999	FALSE	999		999	FALSE	999
0xad8a:	b1 1a	cp A, $1a	Compare $68 with value 26	cp	Compare							7	TRUE	TRUE	$1a	999	FALSE	999		999	FALSE	999
0xad8c:	27 29	jreq $adb7 (offset=41)	Jump if $68 is equal or less than 26	jreq	Jump if Z = 1(equal)							6	TRUE	TRUE	$adb7	999	FALSE	999		999	FALSE	999
0xad8e:	24 29	jrnc $adb9 (offset=41)		jrnc	jump if C = 0							6	TRUE	TRUE	$adb9	999	FALSE	999		999	FALSE	999
0xad90:	72 03 00 89 56	btjf $89, #1, $adeb (offset=86)		btjf	Bit test and relative jump if condition is false							6	TRUE	TRUE	$89	15	TRUE	20	$adeb	999	FALSE	999
0xad95:	b6 32	ld A, $32		ld	A register load # A register store # Register to register move		TIM1_CCR1H					7	TRUE	TRUE	$32	999	FALSE	999		999	FALSE	999
0xad97:	b1 24	cp A, $24		cp	Compare							7	TRUE	TRUE	$24	999	FALSE	999		999	FALSE	999
0xad99:	27 08	jreq $ada3 (offset=8)		jreq	Jump if Z = 1(equal)							6	TRUE	TRUE	$ada3	999	FALSE	999		999	FALSE	999
0xad9b:	25 14	jrc $adb1 (offset=20)		jrc	Jump if C = 1							5	TRUE	TRUE	$adb1	999	FALSE	999		999	FALSE	999
0xad9d:	b6 24	ld A, $24		ld	A register load # A register store # Register to register move							7	TRUE	TRUE	$24	999	FALSE	999		999	FALSE	999
0xad9f:	b7 32	ld $32,A		ld	A register load # A register store # Register to register move		TIM1_CCR1H					4	TRUE	TRUE	$32	999	FALSE	999		999	FALSE	999
0xada1:	20 08	jra $adab (offset=8)		jra	Unconditional relative jump							5	TRUE	TRUE	$adab	999	FALSE	999		999	FALSE	999
0xada3:	b6 33	ld A, $33		ld	A register load # A register store # Register to register move		TIM1_CCR1L					7	TRUE	TRUE	$33	999	FALSE	999		999	FALSE	999
0xada5:	b1 25	cp A, $25		cp	Compare							7	TRUE	TRUE	$25	999	FALSE	999		999	FALSE	999
0xada7:	27 66	jreq $ae0f (offset=102)		jreq	Jump if Z = 1(equal)							6	TRUE	TRUE	$ae0f	999	FALSE	999		999	FALSE	999
0xada9:	25 06	jrc $adb1 (offset=6)		jrc	Jump if C = 1							5	TRUE	TRUE	$adb1	999	FALSE	999		999	FALSE	999
0xadab:	b6 25	ld A, $25		ld	A register load # A register store # Register to register move							7	TRUE	TRUE	$25	999	FALSE	999		999	FALSE	999
0xadad:	b7 33	ld $33,A		ld	A register load # A register store # Register to register move		TIM1_CCR1L					4	TRUE	TRUE	$33	999	FALSE	999		999	FALSE	999
0xadaf:	20 5e	jra $ae0f (offset=94)		jra	Unconditional relative jump							5	TRUE	TRUE	$ae0f	999	FALSE	999		999	FALSE	999
0xadb1:	3c 33	inc $33		inc	Increment byte by one		TIM1_CCR1L					5	TRUE	TRUE	$33	999	FALSE	999		999	FALSE	999
0xadb3:	26 5a	jrne $ae0f (offset=90)		jrne	Jump if Z =0 (not equal)							6	TRUE	TRUE	$ae0f	999	FALSE	999		999	FALSE	999
0xadb5:	3c 32	inc $32		inc	Increment byte by one		TIM1_CCR1H					5	TRUE	TRUE	$32	999	FALSE	999		999	FALSE	999
0xadb7:	20 56	jra $ae0f (offset=86)		jra	Unconditional relative jump							5	TRUE	TRUE	$ae0f	999	FALSE	999		999	FALSE	999
0xadb9:	72 0d 00 96 45	btjf $96, #6, $ae03 (offset=69)	Motor max current protection??	btjf	Bit test and relative jump if condition is false							6	TRUE	TRUE	$96	15	TRUE	20	$ae03	999	FALSE	999
0xadbe:	3d c0	tnz $c0		tnz	Test for negative or zero							5	TRUE	TRUE	$c0	999	FALSE	999		999	FALSE	999
0xadc0:	27 02	jreq $adc4 (offset=2)		jreq	Jump if Z = 1(equal)							6	TRUE	TRUE	$adc4	999	FALSE	999		999	FALSE	999
0xadc2:	3a c0	dec $c0		dec	Decrement byte by one							5	TRUE	TRUE	$c0	999	FALSE	999		999	FALSE	999
0xadc4:	cd 87 85	call $8785		call	Call to Subroutine with address in same section		unknown subroutine					6	TRUE	TRUE	$8785	999	FALSE	999		999	FALSE	999
0xadc7:	cd af 29	call $af29		call	Call to Subroutine with address in same section		unknown subroutine					6	TRUE	TRUE	$af29	999	FALSE	999		999	FALSE	999
0xadca:	cd 87 91	call $8791		call	Call to Subroutine with address in same section		unknown subroutine					6	TRUE	TRUE	$8791	999	FALSE	999		999	FALSE	999
0xadcd:	9e	ld A, XH		ld	A register load # A register store # Register to register move							999	FALSE	FALSE		999	FALSE	999		999	FALSE	999
0xadce:	c7 52 65	ld $5265,A		ld	A register load # A register store # Register to register move							4	TRUE	TRUE	$5265	999	FALSE	999		999	FALSE	999
0xadd1:	9f	ld A, XL		ld	A register load # A register store # Register to register move							999	FALSE	FALSE		999	FALSE	999		999	FALSE	999
0xadd2:	c7 52 66	ld $5266,A		ld	A register load # A register store # Register to register move							4	TRUE	TRUE	$5266	999	FALSE	999		999	FALSE	999
0xadd5:	cd 87 ef	call $87ef		call	Call to Subroutine with address in same section		unknown subroutine					6	TRUE	TRUE	$87ef	999	FALSE	999		999	FALSE	999
0xadd8:	9e	ld A, XH		ld	A register load # A register store # Register to register move							999	FALSE	FALSE		999	FALSE	999		999	FALSE	999
0xadd9:	c7 52 67	ld $5267,A		ld	A register load # A register store # Register to register move							4	TRUE	TRUE	$5267	999	FALSE	999		999	FALSE	999
0xaddc:	9f	ld A, XL		ld	A register load # A register store # Register to register move							999	FALSE	FALSE		999	FALSE	999		999	FALSE	999
0xaddd:	c7 52 68	ld $5268,A		ld	A register load # A register store # Register to register move							4	TRUE	TRUE	$5268	999	FALSE	999		999	FALSE	999
0xade0:	cd 88 4d	call $884d		call	Call to Subroutine with address in same section		unknown subroutine					6	TRUE	TRUE	$884d	999	FALSE	999		999	FALSE	999
0xade3:	9e	ld A, XH		ld	A register load # A register store # Register to register move							999	FALSE	FALSE		999	FALSE	999		999	FALSE	999
0xade4:	c7 52 69	ld $5269,A		ld	A register load # A register store # Register to register move							4	TRUE	TRUE	$5269	999	FALSE	999		999	FALSE	999
0xade7:	9f	ld A, XL		ld	A register load # A register store # Register to register move							999	FALSE	FALSE		999	FALSE	999		999	FALSE	999
0xade8:	c7 52 6a	ld $526a,A		ld	A register load # A register store # Register to register move							4	TRUE	TRUE	$526a	999	FALSE	999		999	FALSE	999
0xadeb:	20 3a	jra $ae27 (offset=58)		jra	Unconditional relative jump							5	TRUE	TRUE	$ae27	999	FALSE	999		999	FALSE	999
0xaded:	a6 00	ld A, #$00		ld	A register load # A register store # Register to register move							8	FALSE	FALSE		999	FALSE	999		999	FALSE	999
0xadef:	c7 52 65	ld $5265,A		ld	A register load # A register store # Register to register move							4	TRUE	TRUE	$5265	999	FALSE	999		999	FALSE	999
0xadf2:	c7 52 67	ld $5267,A		ld	A register load # A register store # Register to register move							4	TRUE	TRUE	$5267	999	FALSE	999		999	FALSE	999
0xadf5:	c7 52 69	ld $5269,A		ld	A register load # A register store # Register to register move							4	TRUE	TRUE	$5269	999	FALSE	999		999	FALSE	999
0xadf8:	c7 52 66	ld $5266,A		ld	A register load # A register store # Register to register move							4	TRUE	TRUE	$5266	999	FALSE	999		999	FALSE	999
0xadfb:	c7 52 68	ld $5268,A		ld	A register load # A register store # Register to register move							4	TRUE	TRUE	$5268	999	FALSE	999		999	FALSE	999
0xadfe:	c7 52 6a	ld $526a,A		ld	A register load # A register store # Register to register move							4	TRUE	TRUE	$526a	999	FALSE	999		999	FALSE	999
0xae01:	20 24	jra $ae27 (offset=36)		jra	Unconditional relative jump							5	TRUE	TRUE	$ae27	999	FALSE	999		999	FALSE	999
0xae03:	3d 33	tnz $33		tnz	Test for negative or zero		TIM1_CCR1L					5	TRUE	TRUE	$33	999	FALSE	999		999	FALSE	999
0xae05:	26 06	jrne $ae0d (offset=6)		jrne	Jump if Z =0 (not equal)							6	TRUE	TRUE	$ae0d	999	FALSE	999		999	FALSE	999
0xae07:	3d 32	tnz $32		tnz	Test for negative or zero		TIM1_CCR1H					5	TRUE	TRUE	$32	999	FALSE	999		999	FALSE	999
0xae09:	27 04	jreq $ae0f (offset=4)		jreq	Jump if Z = 1(equal)							6	TRUE	TRUE	$ae0f	999	FALSE	999		999	FALSE	999
0xae0b:	3a 32	dec $32		dec	Decrement byte by one		TIM1_CCR1H					5	TRUE	TRUE	$32	999	FALSE	999		999	FALSE	999
0xae0d:	3a 33	dec $33		dec	Decrement byte by one		TIM1_CCR1L					5	TRUE	TRUE	$33	999	FALSE	999		999	FALSE	999
0xae0f:	b6 32	ld A, $32		ld	A register load # A register store # Register to register move		TIM1_CCR1H					7	TRUE	TRUE	$32	999	FALSE	999		999	FALSE	999
0xae11:	c7 52 65	ld $5265,A	TIM1_CCR1H = A	ld	A register load # A register store # Register to register move							4	TRUE	TRUE	$5265	999	FALSE	999		999	FALSE	999
0xae14:	c7 52 67	ld $5267,A	TIM1_CCR2H = A	ld	A register load # A register store # Register to register move							4	TRUE	TRUE	$5267	999	FALSE	999		999	FALSE	999
0xae17:	c7 52 69	ld $5269,A	TIM1_CCR3H = A	ld	A register load # A register store # Register to register move							4	TRUE	TRUE	$5269	999	FALSE	999		999	FALSE	999
0xae1a:	95	ld XH, A		ld	A register load # A register store # Register to register move							999	FALSE	FALSE		999	FALSE	999		999	FALSE	999
0xae1b:	b6 33	ld A, $33		ld	A register load # A register store # Register to register move		TIM1_CCR1L					7	TRUE	TRUE	$33	999	FALSE	999		999	FALSE	999
0xae1d:	c7 52 66	ld $5266,A	TIM1_CCR1L = A	ld	A register load # A register store # Register to register move							4	TRUE	TRUE	$5266	999	FALSE	999		999	FALSE	999
0xae20:	c7 52 68	ld $5268,A	TIM1_CCR2L = A	ld	A register load # A register store # Register to register move							4	TRUE	TRUE	$5268	999	FALSE	999		999	FALSE	999
0xae23:	c7 52 6a	ld $526a,A	TIM1_CCR3L = A	ld	A register load # A register store # Register to register move							4	TRUE	TRUE	$526a	999	FALSE	999		999	FALSE	999
0xae26:	97	ld XL, A		ld	A register load # A register store # Register to register move							999	FALSE	FALSE		999	FALSE	999		999	FALSE	999
0xae27:	a3 00 32	cpw X, #$32		cpw	Compare word							9	FALSE	FALSE		999	FALSE	999		999	FALSE	999
0xae2a:	24 05	jrnc $ae31 (offset=5)		jrnc	jump if C = 0							6	TRUE	TRUE	$ae31	999	FALSE	999		999	FALSE	999
0xae2c:	ae 01 2c	ldw X, #$12c		ldw	X register load # X register store # Y register load # Y register store # SP register load / store Index register move							9	FALSE	FALSE		999	FALSE	999		999	FALSE	999
0xae2f:	20 03	jra $ae34 (offset=3)		jra	Unconditional relative jump							5	TRUE	TRUE	$ae34	999	FALSE	999		999	FALSE	999
0xae31:	1d 00 32	subw X, #$32		subw	Subtract word without carry							10	FALSE	FALSE		999	FALSE	999		999	FALSE	999
0xae34:	9e	ld A, XH		ld	A register load # A register store # Register to register move							999	FALSE	FALSE		999	FALSE	999		999	FALSE	999
0xae35:	c7 52 6b	ld $526b,A	TIM1_CCR4H = 4	ld	A register load # A register store # Register to register move							4	TRUE	TRUE	$526b	999	FALSE	999		999	FALSE	999
0xae38:	9f	ld A, XL		ld	A register load # A register store # Register to register move							999	FALSE	FALSE		999	FALSE	999		999	FALSE	999
0xae39:	c7 52 6c	ld $526c,A	TIM1_CCR4L = 4	ld	A register load # A register store # Register to register move							4	TRUE	TRUE	$526c	999	FALSE	999		999	FALSE	999
0xae3c:	cc ae cd	jp $aecd		jp	Jump to an address in section 0							4	TRUE	TRUE	$aecd	999	FALSE	999		999	FALSE	999
0xae3f:	c6 54 04	ld A, $5404		ld	A register load # A register store # Register to register move		ADC data register high					7	TRUE	TRUE	$5404	999	FALSE	999		999	FALSE	999
0xae42:	5f	clrw X		clrw	Clears the destination index register							999	FALSE	FALSE		999	FALSE	999		999	FALSE	999
0xae43:	97	ld XL, A		ld	A register load # A register store # Register to register move							999	FALSE	FALSE		999	FALSE	999		999	FALSE	999
0xae44:	a6 fa	ld A, #$fa		ld	A register load # A register store # Register to register move							8	FALSE	FALSE		999	FALSE	999		999	FALSE	999
0xae46:	42	mul X, A		mul	8 by 8 multiplication (unsigned)							999	FALSE	FALSE		999	FALSE	999		999	FALSE	999
0xae47:	90 be 32	ldw Y, $32		ldw	X register load # X register store # Y register load # Y register store # SP register load / store Index register move		TIM1_CCR1H					8	TRUE	TRUE	$32	999	FALSE	999		999	FALSE	999
0xae4a:	90 54	srlw Y		srlw	Shift word right arithmetic							999	FALSE	FALSE		999	FALSE	999		999	FALSE	999
0xae4c:	90 5d	tnzw Y		tnzw	Test word for negative or zero							999	FALSE	FALSE		999	FALSE	999		999	FALSE	999
0xae4e:	27 68	jreq $aeb8 (offset=104)		jreq	Jump if Z = 1(equal)							6	TRUE	TRUE	$aeb8	999	FALSE	999		999	FALSE	999
0xae50:	65	divw X, Y		divw	16 by 16 Unsigned division							999	FALSE	FALSE		999	FALSE	999		999	FALSE	999
0xae51:	9f	ld A, XL		ld	A register load # A register store # Register to register move							999	FALSE	FALSE		999	FALSE	999		999	FALSE	999
0xae52:	b7 4b	ld $4b,A		ld	A register load # A register store # Register to register move							4	TRUE	TRUE	$4b	999	FALSE	999		999	FALSE	999
0xae54:	72 0e 00 8a 03	btjt $8a, #7, $ae5c (offset=3)		btjt	Bit test and relative jump if condition is true		#2 / #3 flag for PAS direction?					6	TRUE	TRUE	$8a	15	TRUE	20	$ae5c	999	FALSE	999
0xae59:	cc ae b8	jp $aeb8		jp	Jump to an address in section 0							4	TRUE	TRUE	$aeb8	999	FALSE	999		999	FALSE	999
0xae5c:	b6 4b	ld A, $4b		ld	A register load # A register store # Register to register move							7	TRUE	TRUE	$4b	999	FALSE	999		999	FALSE	999
0xae5e:	b1 9b	cp A, $9b		cp	Compare							7	TRUE	TRUE	$9b	999	FALSE	999		999	FALSE	999
0xae60:	25 2e	jrc $ae90 (offset=46)		jrc	Jump if C = 1							5	TRUE	TRUE	$ae90	999	FALSE	999		999	FALSE	999
0xae62:	3c 3c	inc $3c		inc	Increment byte by one							5	TRUE	TRUE	$3c	999	FALSE	999		999	FALSE	999
0xae64:	b6 3c	ld A, $3c		ld	A register load # A register store # Register to register move							7	TRUE	TRUE	$3c	999	FALSE	999		999	FALSE	999
0xae66:	a1 0f	cp A, #$0f		cp	Compare							8	FALSE	FALSE		999	FALSE	999		999	FALSE	999
0xae68:	25 28	jrc $ae92 (offset=40)		jrc	Jump if C = 1							5	TRUE	TRUE	$ae92	999	FALSE	999		999	FALSE	999
0xae6a:	3f 3c	clr $3c		clr	Clears the destination byte							5	TRUE	TRUE	$3c	999	FALSE	999		999	FALSE	999
0xae6c:	a6 00	ld A, #$00		ld	A register load # A register store # Register to register move							8	FALSE	FALSE		999	FALSE	999		999	FALSE	999
0xae6e:	c7 52 65	ld $5265,A		ld	A register load # A register store # Register to register move							4	TRUE	TRUE	$5265	999	FALSE	999		999	FALSE	999
0xae71:	c7 52 67	ld $5267,A		ld	A register load # A register store # Register to register move							4	TRUE	TRUE	$5267	999	FALSE	999		999	FALSE	999
0xae74:	c7 52 69	ld $5269,A		ld	A register load # A register store # Register to register move							4	TRUE	TRUE	$5269	999	FALSE	999		999	FALSE	999
0xae77:	b7 32	ld $32,A		ld	A register load # A register store # Register to register move		TIM1_CCR1H					4	TRUE	TRUE	$32	999	FALSE	999		999	FALSE	999
0xae79:	3f 24	clr $24		clr	Clears the destination byte							5	TRUE	TRUE	$24	999	FALSE	999		999	FALSE	999
0xae7b:	a6 00	ld A, #$00		ld	A register load # A register store # Register to register move							8	FALSE	FALSE		999	FALSE	999		999	FALSE	999
0xae7d:	c7 52 66	ld $5266,A		ld	A register load # A register store # Register to register move							4	TRUE	TRUE	$5266	999	FALSE	999		999	FALSE	999
0xae80:	c7 52 68	ld $5268,A		ld	A register load # A register store # Register to register move							4	TRUE	TRUE	$5268	999	FALSE	999		999	FALSE	999
0xae83:	c7 52 6a	ld $526a,A		ld	A register load # A register store # Register to register move							4	TRUE	TRUE	$526a	999	FALSE	999		999	FALSE	999
0xae86:	b7 33	ld $33,A		ld	A register load # A register store # Register to register move		TIM1_CCR1L					4	TRUE	TRUE	$33	999	FALSE	999		999	FALSE	999
0xae88:	3f 25	clr $25		clr	Clears the destination byte							5	TRUE	TRUE	$25	999	FALSE	999		999	FALSE	999
0xae8a:	72 10 52 57	bset $5257, #0		bset	Bit set							6	TRUE	TRUE	$5257	999	FALSE	999		999	FALSE	999
0xae8e:	20 28	jra $aeb8 (offset=40)		jra	Unconditional relative jump							5	TRUE	TRUE	$aeb8	999	FALSE	999		999	FALSE	999
0xae90:	3f 3c	clr $3c		clr	Clears the destination byte							5	TRUE	TRUE	$3c	999	FALSE	999		999	FALSE	999
0xae92:	b6 4b	ld A, $4b		ld	A register load # A register store # Register to register move							7	TRUE	TRUE	$4b	999	FALSE	999		999	FALSE	999
0xae94:	b1 38	cp A, $38		cp	Compare							7	TRUE	TRUE	$38	999	FALSE	999		999	FALSE	999
0xae96:	25 20	jrc $aeb8 (offset=32)		jrc	Jump if C = 1							5	TRUE	TRUE	$aeb8	999	FALSE	999		999	FALSE	999
0xae98:	c6 52 65	ld A, $5265		ld	A register load # A register store # Register to register move							7	TRUE	TRUE	$5265	999	FALSE	999		999	FALSE	999
0xae9b:	95	ld XH, A		ld	A register load # A register store # Register to register move							999	FALSE	FALSE		999	FALSE	999		999	FALSE	999
0xae9c:	c6 52 66	ld A, $5266		ld	A register load # A register store # Register to register move							7	TRUE	TRUE	$5266	999	FALSE	999		999	FALSE	999
0xae9f:	97	ld XL, A		ld	A register load # A register store # Register to register move							999	FALSE	FALSE		999	FALSE	999		999	FALSE	999
0xaea0:	5d	tnzw X		tnzw	Test word for negative or zero							999	FALSE	FALSE		999	FALSE	999		999	FALSE	999
0xaea1:	27 15	jreq $aeb8 (offset=21)		jreq	Jump if Z = 1(equal)							6	TRUE	TRUE	$aeb8	999	FALSE	999		999	FALSE	999
0xaea3:	5a	decw X		decw	Decrement word by one							999	FALSE	FALSE		999	FALSE	999		999	FALSE	999
0xaea4:	9e	ld A, XH		ld	A register load # A register store # Register to register move							999	FALSE	FALSE		999	FALSE	999		999	FALSE	999
0xaea5:	c7 52 65	ld $5265,A		ld	A register load # A register store # Register to register move							4	TRUE	TRUE	$5265	999	FALSE	999		999	FALSE	999
0xaea8:	c7 52 67	ld $5267,A		ld	A register load # A register store # Register to register move							4	TRUE	TRUE	$5267	999	FALSE	999		999	FALSE	999
0xaeab:	c7 52 69	ld $5269,A		ld	A register load # A register store # Register to register move							4	TRUE	TRUE	$5269	999	FALSE	999		999	FALSE	999
0xaeae:	9f	ld A, XL		ld	A register load # A register store # Register to register move							999	FALSE	FALSE		999	FALSE	999		999	FALSE	999
0xaeaf:	c7 52 66	ld $5266,A		ld	A register load # A register store # Register to register move							4	TRUE	TRUE	$5266	999	FALSE	999		999	FALSE	999
0xaeb2:	c7 52 68	ld $5268,A		ld	A register load # A register store # Register to register move							4	TRUE	TRUE	$5268	999	FALSE	999		999	FALSE	999
0xaeb5:	c7 52 6a	ld $526a,A		ld	A register load # A register store # Register to register move							4	TRUE	TRUE	$526a	999	FALSE	999		999	FALSE	999
0xaeb8:	c6 52 65	ld A, $5265		ld	A register load # A register store # Register to register move							7	TRUE	TRUE	$5265	999	FALSE	999		999	FALSE	999
0xaebb:	95	ld XH, A		ld	A register load # A register store # Register to register move							999	FALSE	FALSE		999	FALSE	999		999	FALSE	999
0xaebc:	c6 52 66	ld A, $5266		ld	A register load # A register store # Register to register move							7	TRUE	TRUE	$5266	999	FALSE	999		999	FALSE	999
0xaebf:	97	ld XL, A		ld	A register load # A register store # Register to register move							999	FALSE	FALSE		999	FALSE	999		999	FALSE	999
0xaec0:	54	srlw X		srlw	Shift word right arithmetic							999	FALSE	FALSE		999	FALSE	999		999	FALSE	999
0xaec1:	54	srlw X		srlw	Shift word right arithmetic							999	FALSE	FALSE		999	FALSE	999		999	FALSE	999
0xaec2:	1c 00 0a	addw X, #$a		addw	Add word without carry							10	FALSE	FALSE		999	FALSE	999		999	FALSE	999
0xaec5:	9e	ld A, XH		ld	A register load # A register store # Register to register move							999	FALSE	FALSE		999	FALSE	999		999	FALSE	999
0xaec6:	c7 52 6b	ld $526b,A		ld	A register load # A register store # Register to register move							4	TRUE	TRUE	$526b	999	FALSE	999		999	FALSE	999
0xaec9:	9f	ld A, XL		ld	A register load # A register store # Register to register move							999	FALSE	FALSE		999	FALSE	999		999	FALSE	999
0xaeca:	c7 52 6c	ld $526c,A		ld	A register load # A register store # Register to register move							4	TRUE	TRUE	$526c	999	FALSE	999		999	FALSE	999
0xaecd:	72 19 52 55	bres $5255, #4	TIM1 status register 1	bres	Bit reset							6	TRUE	TRUE	$5255	999	FALSE	999		999	FALSE	999
0xaed1:	72 17 52 55	bres $5255, #3	TIM1 status register 1	bres	Bit reset							6	TRUE	TRUE	$5255	999	FALSE	999		999	FALSE	999
0xaed5:	72 15 52 55	bres $5255, #2	TIM1 status register 1	bres	Bit reset							6	TRUE	TRUE	$5255	999	FALSE	999		999	FALSE	999
0xaed9:	72 13 52 55	bres $5255, #1	TIM1 status register 1	bres	Bit reset							6	TRUE	TRUE	$5255	999	FALSE	999		999	FALSE	999
0xaedd:	80	iret		iret	Interrupt return							999	FALSE	FALSE		999	FALSE	999		999	FALSE	999
0xaede:	81	ret		ret	Subroutine return from section 0							999	FALSE	FALSE		999	FALSE	999		999	FALSE	999
0xaedf:	5f	clrw X		clrw	Clears the destination index register	unknown subroutine						999	FALSE	FALSE		999	FALSE	999		999	FALSE	999
0xaee0:	90 5f	clrw Y		clrw	Clears the destination index register							999	FALSE	FALSE		999	FALSE	999		999	FALSE	999
0xaee2:	c6 53 28	ld A, $5328		ld	A register load # A register store # Register to register move							7	TRUE	TRUE	$5328	999	FALSE	999		999	FALSE	999
0xaee5:	95	ld XH, A		ld	A register load # A register store # Register to register move							999	FALSE	FALSE		999	FALSE	999		999	FALSE	999
0xaee6:	c6 53 29	ld A, $5329		ld	A register load # A register store # Register to register move							7	TRUE	TRUE	$5329	999	FALSE	999		999	FALSE	999
0xaee9:	97	ld XL, A		ld	A register load # A register store # Register to register move							999	FALSE	FALSE		999	FALSE	999		999	FALSE	999
0xaeea:	90 be cd	ldw Y, $cd		ldw	X register load # X register store # Y register load # Y register store # SP register load / store Index register move							8	TRUE	TRUE	$cd	999	FALSE	999		999	FALSE	999
0xaeed:	65	divw X, Y		divw	16 by 16 Unsigned division							999	FALSE	FALSE		999	FALSE	999		999	FALSE	999
0xaeee:	72 03 00 98 04	btjf $98, #1, $aef7 (offset=4)		btjf	Bit test and relative jump if condition is false		bit#3 stores PAS PE0 from last timer cycle					6	TRUE	TRUE	$98	15	TRUE	20	$aef7	999	FALSE	999
0xaef3:	a6 0a	ld A, #$0a		ld	A register load # A register store # Register to register move							8	FALSE	FALSE		999	FALSE	999		999	FALSE	999
0xaef5:	20 02	jra $aef9 (offset=2)		jra	Unconditional relative jump							5	TRUE	TRUE	$aef9	999	FALSE	999		999	FALSE	999
0xaef7:	a6 08	ld A, #$08		ld	A register load # A register store # Register to register move							8	FALSE	FALSE		999	FALSE	999		999	FALSE	999
0xaef9:	42	mul X, A		mul	8 by 8 multiplication (unsigned)							999	FALSE	FALSE		999	FALSE	999		999	FALSE	999
0xaefa:	a3 00 ff	cpw X, #$ff		cpw	Compare word							9	FALSE	FALSE		999	FALSE	999		999	FALSE	999
0xaefd:	24 24	jrnc $af23 (offset=36)		jrnc	jump if C = 0							6	TRUE	TRUE	$af23	999	FALSE	999		999	FALSE	999
0xaeff:	9f	ld A, XL		ld	A register load # A register store # Register to register move							999	FALSE	FALSE		999	FALSE	999		999	FALSE	999
0xaf00:	b7 c1	ld $c1,A		ld	A register load # A register store # Register to register move							4	TRUE	TRUE	$c1	999	FALSE	999		999	FALSE	999
0xaf02:	90 a3 00 ff	cpw Y, #$ff		cpw	Compare word							9	FALSE	FALSE		999	FALSE	999		999	FALSE	999
0xaf06:	25 00	jrc $af08 (offset=0)		jrc	Jump if C = 1							5	TRUE	TRUE	$af08	999	FALSE	999		999	FALSE	999
0xaf08:	72 02 00 98 06	btjt $98, #1, $af13 (offset=6)		btjt	Bit test and relative jump if condition is true		bit#3 stores PAS PE0 from last timer cycle					6	TRUE	TRUE	$98	15	TRUE	20	$af13	999	FALSE	999
0xaf0d:	93	ldw X, Y		ldw	X register load # X register store # Y register load # Y register store # SP register load / store Index register move							999	FALSE	FALSE		999	FALSE	999		999	FALSE	999
0xaf0e:	58	sllw X		sllw	Shift word left logical							999	FALSE	FALSE		999	FALSE	999		999	FALSE	999
0xaf0f:	58	sllw X		sllw	Shift word left logical							999	FALSE	FALSE		999	FALSE	999		999	FALSE	999
0xaf10:	58	sllw X		sllw	Shift word left logical							999	FALSE	FALSE		999	FALSE	999		999	FALSE	999
0xaf11:	20 04	jra $af17 (offset=4)		jra	Unconditional relative jump							5	TRUE	TRUE	$af17	999	FALSE	999		999	FALSE	999
0xaf13:	93	ldw X, Y		ldw	X register load # X register store # Y register load # Y register store # SP register load / store Index register move							999	FALSE	FALSE		999	FALSE	999		999	FALSE	999
0xaf14:	a6 0a	ld A, #$0a		ld	A register load # A register store # Register to register move							8	FALSE	FALSE		999	FALSE	999		999	FALSE	999
0xaf16:	42	mul X, A		mul	8 by 8 multiplication (unsigned)							999	FALSE	FALSE		999	FALSE	999		999	FALSE	999
0xaf17:	90 be cd	ldw Y, $cd		ldw	X register load # X register store # Y register load # Y register store # SP register load / store Index register move							8	TRUE	TRUE	$cd	999	FALSE	999		999	FALSE	999
0xaf1a:	65	divw X, Y		divw	16 by 16 Unsigned division							999	FALSE	FALSE		999	FALSE	999		999	FALSE	999
0xaf1b:	9f	ld A, XL		ld	A register load # A register store # Register to register move							999	FALSE	FALSE		999	FALSE	999		999	FALSE	999
0xaf1c:	bb c1	add A, $c1		add	Add without carry							8	TRUE	TRUE	$c1	999	FALSE	999		999	FALSE	999
0xaf1e:	25 03	jrc $af23 (offset=3)		jrc	Jump if C = 1							5	TRUE	TRUE	$af23	999	FALSE	999		999	FALSE	999
0xaf20:	b7 c1	ld $c1,A		ld	A register load # A register store # Register to register move							4	TRUE	TRUE	$c1	999	FALSE	999		999	FALSE	999
0xaf22:	81	ret		ret	Subroutine return from section 0							999	FALSE	FALSE		999	FALSE	999		999	FALSE	999
0xaf23:	a6 ff	ld A, #$ff		ld	A register load # A register store # Register to register move							8	FALSE	FALSE		999	FALSE	999		999	FALSE	999
0xaf25:	b7 c1	ld $c1,A		ld	A register load # A register store # Register to register move							4	TRUE	TRUE	$c1	999	FALSE	999		999	FALSE	999
0xaf27:	81	ret		ret	Subroutine return from section 0							999	FALSE	FALSE		999	FALSE	999		999	FALSE	999
0xaf28:	81	ret		ret	Subroutine return from section 0							999	FALSE	FALSE		999	FALSE	999		999	FALSE	999
0xaf29:	72 0d 00 96 b0	btjf $96, #6, $aede (offset=-80)		btjf	Bit test and relative jump if condition is false	unknown subroutine						6	TRUE	TRUE	$96	15	TRUE	20	$aede	999	FALSE	999
0xaf2e:	cd ae df	call $aedf		call	Call to Subroutine with address in same section		unknown subroutine					6	TRUE	TRUE	$aedf	999	FALSE	999		999	FALSE	999
0xaf31:	b6 b6	ld A, $b6		ld	A register load # A register store # Register to register move							7	TRUE	TRUE	$b6	999	FALSE	999		999	FALSE	999
0xaf33:	b7 bc	ld $bc,A		ld	A register load # A register store # Register to register move							4	TRUE	TRUE	$bc	999	FALSE	999		999	FALSE	999
0xaf35:	b6 b9	ld A, $b9		ld	A register load # A register store # Register to register move							7	TRUE	TRUE	$b9	999	FALSE	999		999	FALSE	999
0xaf37:	b7 bf	ld $bf,A		ld	A register load # A register store # Register to register move							4	TRUE	TRUE	$bf	999	FALSE	999		999	FALSE	999
0xaf39:	b6 b4	ld A, $b4		ld	A register load # A register store # Register to register move							7	TRUE	TRUE	$b4	999	FALSE	999		999	FALSE	999
0xaf3b:	b7 ba	ld $ba,A		ld	A register load # A register store # Register to register move							4	TRUE	TRUE	$ba	999	FALSE	999		999	FALSE	999
0xaf3d:	b6 b7	ld A, $b7		ld	A register load # A register store # Register to register move							7	TRUE	TRUE	$b7	999	FALSE	999		999	FALSE	999
0xaf3f:	b7 bd	ld $bd,A		ld	A register load # A register store # Register to register move							4	TRUE	TRUE	$bd	999	FALSE	999		999	FALSE	999
0xaf41:	b6 b5	ld A, $b5		ld	A register load # A register store # Register to register move							7	TRUE	TRUE	$b5	999	FALSE	999		999	FALSE	999
0xaf43:	b7 bb	ld $bb,A		ld	A register load # A register store # Register to register move							4	TRUE	TRUE	$bb	999	FALSE	999		999	FALSE	999
0xaf45:	b6 b8	ld A, $b8		ld	A register load # A register store # Register to register move							7	TRUE	TRUE	$b8	999	FALSE	999		999	FALSE	999
0xaf47:	b7 be	ld $be,A		ld	A register load # A register store # Register to register move							4	TRUE	TRUE	$be	999	FALSE	999		999	FALSE	999
0xaf49:	b6 b6	ld A, $b6		ld	A register load # A register store # Register to register move							7	TRUE	TRUE	$b6	999	FALSE	999		999	FALSE	999
0xaf4b:	bb c1	add A, $c1		add	Add without carry							8	TRUE	TRUE	$c1	999	FALSE	999		999	FALSE	999
0xaf4d:	25 04	jrc $af53 (offset=4)		jrc	Jump if C = 1							5	TRUE	TRUE	$af53	999	FALSE	999		999	FALSE	999
0xaf4f:	b7 bc	ld $bc,A		ld	A register load # A register store # Register to register move							4	TRUE	TRUE	$bc	999	FALSE	999		999	FALSE	999
0xaf51:	20 04	jra $af57 (offset=4)		jra	Unconditional relative jump							5	TRUE	TRUE	$af57	999	FALSE	999		999	FALSE	999
0xaf53:	b7 bc	ld $bc,A		ld	A register load # A register store # Register to register move							4	TRUE	TRUE	$bc	999	FALSE	999		999	FALSE	999
0xaf55:	3c bf	inc $bf		inc	Increment byte by one							5	TRUE	TRUE	$bf	999	FALSE	999		999	FALSE	999
0xaf57:	b6 bf	ld A, $bf		ld	A register load # A register store # Register to register move							7	TRUE	TRUE	$bf	999	FALSE	999		999	FALSE	999
0xaf59:	95	ld XH, A		ld	A register load # A register store # Register to register move							999	FALSE	FALSE		999	FALSE	999		999	FALSE	999
0xaf5a:	b6 bc	ld A, $bc		ld	A register load # A register store # Register to register move							7	TRUE	TRUE	$bc	999	FALSE	999		999	FALSE	999
0xaf5c:	97	ld XL, A		ld	A register load # A register store # Register to register move							999	FALSE	FALSE		999	FALSE	999		999	FALSE	999
0xaf5d:	a3 05 a0	cpw X, #$5a0		cpw	Compare word							9	FALSE	FALSE		999	FALSE	999		999	FALSE	999
0xaf60:	25 08	jrc $af6a (offset=8)		jrc	Jump if C = 1							5	TRUE	TRUE	$af6a	999	FALSE	999		999	FALSE	999
0xaf62:	1d 05 a0	subw X, #$5a0		subw	Subtract word without carry							10	FALSE	FALSE		999	FALSE	999		999	FALSE	999
0xaf65:	9f	ld A, XL		ld	A register load # A register store # Register to register move							999	FALSE	FALSE		999	FALSE	999		999	FALSE	999
0xaf66:	b7 bc	ld $bc,A		ld	A register load # A register store # Register to register move							4	TRUE	TRUE	$bc	999	FALSE	999		999	FALSE	999
0xaf68:	3f bf	clr $bf		clr	Clears the destination byte							5	TRUE	TRUE	$bf	999	FALSE	999		999	FALSE	999
0xaf6a:	b6 b4	ld A, $b4		ld	A register load # A register store # Register to register move							7	TRUE	TRUE	$b4	999	FALSE	999		999	FALSE	999
0xaf6c:	bb c1	add A, $c1		add	Add without carry							8	TRUE	TRUE	$c1	999	FALSE	999		999	FALSE	999
0xaf6e:	25 04	jrc $af74 (offset=4)		jrc	Jump if C = 1							5	TRUE	TRUE	$af74	999	FALSE	999		999	FALSE	999
0xaf70:	b7 ba	ld $ba,A		ld	A register load # A register store # Register to register move							4	TRUE	TRUE	$ba	999	FALSE	999		999	FALSE	999
0xaf72:	20 04	jra $af78 (offset=4)		jra	Unconditional relative jump							5	TRUE	TRUE	$af78	999	FALSE	999		999	FALSE	999
0xaf74:	b7 ba	ld $ba,A		ld	A register load # A register store # Register to register move							4	TRUE	TRUE	$ba	999	FALSE	999		999	FALSE	999
0xaf76:	3c bd	inc $bd		inc	Increment byte by one							5	TRUE	TRUE	$bd	999	FALSE	999		999	FALSE	999
0xaf78:	b6 bd	ld A, $bd		ld	A register load # A register store # Register to register move							7	TRUE	TRUE	$bd	999	FALSE	999		999	FALSE	999
0xaf7a:	95	ld XH, A		ld	A register load # A register store # Register to register move							999	FALSE	FALSE		999	FALSE	999		999	FALSE	999
0xaf7b:	b6 ba	ld A, $ba		ld	A register load # A register store # Register to register move							7	TRUE	TRUE	$ba	999	FALSE	999		999	FALSE	999
0xaf7d:	97	ld XL, A		ld	A register load # A register store # Register to register move							999	FALSE	FALSE		999	FALSE	999		999	FALSE	999
0xaf7e:	a3 05 a0	cpw X, #$5a0		cpw	Compare word							9	FALSE	FALSE		999	FALSE	999		999	FALSE	999
0xaf81:	25 08	jrc $af8b (offset=8)		jrc	Jump if C = 1							5	TRUE	TRUE	$af8b	999	FALSE	999		999	FALSE	999
0xaf83:	1d 05 a0	subw X, #$5a0		subw	Subtract word without carry							10	FALSE	FALSE		999	FALSE	999		999	FALSE	999
0xaf86:	9f	ld A, XL		ld	A register load # A register store # Register to register move							999	FALSE	FALSE		999	FALSE	999		999	FALSE	999
0xaf87:	b7 ba	ld $ba,A		ld	A register load # A register store # Register to register move							4	TRUE	TRUE	$ba	999	FALSE	999		999	FALSE	999
0xaf89:	3f bd	clr $bd		clr	Clears the destination byte							5	TRUE	TRUE	$bd	999	FALSE	999		999	FALSE	999
0xaf8b:	b6 b5	ld A, $b5		ld	A register load # A register store # Register to register move							7	TRUE	TRUE	$b5	999	FALSE	999		999	FALSE	999
0xaf8d:	bb c1	add A, $c1		add	Add without carry							8	TRUE	TRUE	$c1	999	FALSE	999		999	FALSE	999
0xaf8f:	25 04	jrc $af95 (offset=4)		jrc	Jump if C = 1							5	TRUE	TRUE	$af95	999	FALSE	999		999	FALSE	999
0xaf91:	b7 bb	ld $bb,A		ld	A register load # A register store # Register to register move							4	TRUE	TRUE	$bb	999	FALSE	999		999	FALSE	999
0xaf93:	20 04	jra $af99 (offset=4)		jra	Unconditional relative jump							5	TRUE	TRUE	$af99	999	FALSE	999		999	FALSE	999
0xaf95:	b7 bb	ld $bb,A		ld	A register load # A register store # Register to register move							4	TRUE	TRUE	$bb	999	FALSE	999		999	FALSE	999
0xaf97:	3c be	inc $be		inc	Increment byte by one							5	TRUE	TRUE	$be	999	FALSE	999		999	FALSE	999
0xaf99:	b6 be	ld A, $be		ld	A register load # A register store # Register to register move							7	TRUE	TRUE	$be	999	FALSE	999		999	FALSE	999
0xaf9b:	95	ld XH, A		ld	A register load # A register store # Register to register move							999	FALSE	FALSE		999	FALSE	999		999	FALSE	999
0xaf9c:	b6 bb	ld A, $bb		ld	A register load # A register store # Register to register move							7	TRUE	TRUE	$bb	999	FALSE	999		999	FALSE	999
0xaf9e:	97	ld XL, A		ld	A register load # A register store # Register to register move							999	FALSE	FALSE		999	FALSE	999		999	FALSE	999
0xaf9f:	a3 05 a0	cpw X, #$5a0		cpw	Compare word							9	FALSE	FALSE		999	FALSE	999		999	FALSE	999
0xafa2:	25 08	jrc $afac (offset=8)		jrc	Jump if C = 1							5	TRUE	TRUE	$afac	999	FALSE	999		999	FALSE	999
0xafa4:	1d 05 a0	subw X, #$5a0		subw	Subtract word without carry							10	FALSE	FALSE		999	FALSE	999		999	FALSE	999
0xafa7:	9f	ld A, XL		ld	A register load # A register store # Register to register move							999	FALSE	FALSE		999	FALSE	999		999	FALSE	999
0xafa8:	b7 bb	ld $bb,A		ld	A register load # A register store # Register to register move							4	TRUE	TRUE	$bb	999	FALSE	999		999	FALSE	999
0xafaa:	3f be	clr $be		clr	Clears the destination byte							5	TRUE	TRUE	$be	999	FALSE	999		999	FALSE	999
0xafac:	81	ret		ret	Subroutine return from section 0							999	FALSE	FALSE		999	FALSE	999		999	FALSE	999
0xafad:	81	ret		ret	Subroutine return from section 0							999	FALSE	FALSE		999	FALSE	999		999	FALSE	999
0xafae:	72 02 53 22 05	btjt $5322, #1, $afb8 (offset=5)	TIM3 capture/compare startup interrupt code / TIM3 update flag? yes: jump to $afb8	btjt	Bit test and relative jump if condition is true	interrupt routine: TIM3 capture/compare						6	TRUE	TRUE	$5322	17	TRUE	22	$afb8	999	FALSE	999
0xafb3:	72 04 53 22 0e	btjt $5322, #2, $afc6 (offset=14)	TIM3 capture flag? yes: jump to $afc6	btjt	Bit test and relative jump if condition is true							6	TRUE	TRUE	$5322	17	TRUE	22	$afc6	999	FALSE	999
0xafb8:	72 13 53 22	bres $5322, #1	reset update flag	bres	Bit reset							6	TRUE	TRUE	$5322	999	FALSE	999		999	FALSE	999
0xafbc:	80	iret	return	iret	Interrupt return							999	FALSE	FALSE		999	FALSE	999		999	FALSE	999
0xafbd:	72 13 53 22	bres $5322, #1	seems this are never executed	bres	Bit reset							6	TRUE	TRUE	$5322	999	FALSE	999		999	FALSE	999
0xafc1:	72 13 53 21	bres $5321, #1	disable interrupt; seems this are never executed	bres	Bit reset							6	TRUE	TRUE	$5321	999	FALSE	999		999	FALSE	999
0xafc5:	80	iret	seems this are never executed	iret	Interrupt return							999	FALSE	FALSE		999	FALSE	999		999	FALSE	999
0xafc6:	72 15 53 22	bres $5322, #2	reset capture flag	bres	Bit reset							6	TRUE	TRUE	$5322	999	FALSE	999		999	FALSE	999
0xafca:	80	iret	return	iret	Interrupt return							999	FALSE	FALSE		999	FALSE	999		999	FALSE	999
0xafcb:	72 11 53 22	bres $5322, #0	TIM3 update/overflor startup interrupt code	bres	Bit reset	interrupt routine: TIM3 update/overflow						6	TRUE	TRUE	$5322	999	FALSE	999		999	FALSE	999
0xafcf:	ae fe b0	ldw X, #$feb0		ldw	X register load # X register store # Y register load # Y register store # SP register load / store Index register move							9	FALSE	FALSE		999	FALSE	999		999	FALSE	999
0xafd2:	9e	ld A, XH		ld	A register load # A register store # Register to register move							999	FALSE	FALSE		999	FALSE	999		999	FALSE	999
0xafd3:	c7 53 28	ld $5328,A		ld	A register load # A register store # Register to register move							4	TRUE	TRUE	$5328	999	FALSE	999		999	FALSE	999
0xafd6:	b7 3e	ld $3e,A		ld	A register load # A register store # Register to register move							4	TRUE	TRUE	$3e	999	FALSE	999		999	FALSE	999
0xafd8:	9f	ld A, XL		ld	A register load # A register store # Register to register move							999	FALSE	FALSE		999	FALSE	999		999	FALSE	999
0xafd9:	c7 53 29	ld $5329,A		ld	A register load # A register store # Register to register move							4	TRUE	TRUE	$5329	999	FALSE	999		999	FALSE	999
0xafdc:	b7 3f	ld $3f,A		ld	A register load # A register store # Register to register move							4	TRUE	TRUE	$3f	999	FALSE	999		999	FALSE	999
0xafde:	72 0f 00 8a 00	btjf $8a, #7, $afe3 (offset=0)		btjf	Bit test and relative jump if condition is false		#2 / #3 flag for PAS direction?					6	TRUE	TRUE	$8a	15	TRUE	20	$afe3	999	FALSE	999
0xafe3:	cd 9a 67	call $9a67		call	Call to Subroutine with address in same section		unknown subroutine					6	TRUE	TRUE	$9a67	999	FALSE	999		999	FALSE	999
0xafe6:	80	iret		iret	Interrupt return							999	FALSE	FALSE		999	FALSE	999		999	FALSE	999
0xafe7:	72 11 53 42	bres $5342, #0	TIM4 update/overflow startup interrupt code	bres	Bit reset	interrupt routine: TIM4 update/overflow						6	TRUE	TRUE	$5342	999	FALSE	999		999	FALSE	999
0xafeb:	cd 9e 8a	call $9e8a		call	Call to Subroutine with address in same section		Function to store 0xaa on IWDG key register					6	TRUE	TRUE	$9e8a	999	FALSE	999		999	FALSE	999
0xafee:	72 1c 00 89	bset $89, #6		bset	Bit set							6	TRUE	TRUE	$89	999	FALSE	999		999	FALSE	999
0xaff2:	3c b1	inc $b1		inc	Increment byte by one							5	TRUE	TRUE	$b1	999	FALSE	999		999	FALSE	999
0xaff4:	72 1a 00 8c	bset $8c, #5		bset	Bit set		bit#3 stores PAS PD7 from last timer cycle					6	TRUE	TRUE	$8c	999	FALSE	999		999	FALSE	999
0xaff8:	72 0e 00 8a 06	btjt $8a, #7, $b003 (offset=6)		btjt	Bit test and relative jump if condition is true		#2 / #3 flag for PAS direction?					6	TRUE	TRUE	$8a	15	TRUE	20	$b003	999	FALSE	999
0xaffd:	72 15 00 77	bres $77, #2	state motor disabled?	bres	Bit reset		send data byte 3 (state flags)					6	TRUE	TRUE	$77	999	FALSE	999		999	FALSE	999
0xb001:	20 04	jra $b007 (offset=4)		jra	Unconditional relative jump							5	TRUE	TRUE	$b007	999	FALSE	999		999	FALSE	999
0xb003:	72 14 00 77	bset $77, #2	state motor enabled?	bset	Bit set		send data byte 3 (state flags)					6	TRUE	TRUE	$77	999	FALSE	999		999	FALSE	999
0xb007:	3f ab	clr $ab		clr	Clears the destination byte							5	TRUE	TRUE	$ab	999	FALSE	999		999	FALSE	999
0xb009:	3f ac	clr $ac		clr	Clears the destination byte							5	TRUE	TRUE	$ac	999	FALSE	999		999	FALSE	999
0xb00b:	cd 9e 8a	call $9e8a		call	Call to Subroutine with address in same section		Function to store 0xaa on IWDG key register					6	TRUE	TRUE	$9e8a	999	FALSE	999		999	FALSE	999
0xb00e:	3c 2d	inc $2d		inc	Increment byte by one							5	TRUE	TRUE	$2d	999	FALSE	999		999	FALSE	999
0xb010:	b6 2d	ld A, $2d		ld	A register load # A register store # Register to register move							7	TRUE	TRUE	$2d	999	FALSE	999		999	FALSE	999
0xb012:	72 0c 00 96 16	btjt $96, #6, $b02d (offset=22)		btjt	Bit test and relative jump if condition is true							6	TRUE	TRUE	$96	15	TRUE	20	$b02d	999	FALSE	999
0xb017:	72 02 00 8f 0b	btjt $8f, #1, $b027 (offset=11)		btjt	Bit test and relative jump if condition is true		??					6	TRUE	TRUE	$8f	15	TRUE	20	$b027	999	FALSE	999
0xb01c:	72 0c 50 0e 06	btjt $500e, #6, $b027 (offset=6)		btjt	Bit test and relative jump if condition is true		Port C control register 2					6	TRUE	TRUE	$500e	17	TRUE	22	$b027	999	FALSE	999
0xb021:	a1 0a	cp A, #$0a		cp	Compare							8	FALSE	FALSE		999	FALSE	999		999	FALSE	999
0xb023:	25 12	jrc $b037 (offset=18)		jrc	Jump if C = 1							5	TRUE	TRUE	$b037	999	FALSE	999		999	FALSE	999
0xb025:	20 0a	jra $b031 (offset=10)		jra	Unconditional relative jump							5	TRUE	TRUE	$b031	999	FALSE	999		999	FALSE	999
0xb027:	a1 0a	cp A, #$0a		cp	Compare							8	FALSE	FALSE		999	FALSE	999		999	FALSE	999
0xb029:	25 0c	jrc $b037 (offset=12)		jrc	Jump if C = 1							5	TRUE	TRUE	$b037	999	FALSE	999		999	FALSE	999
0xb02b:	20 04	jra $b031 (offset=4)		jra	Unconditional relative jump							5	TRUE	TRUE	$b031	999	FALSE	999		999	FALSE	999
0xb02d:	a1 01	cp A, #$01		cp	Compare							8	FALSE	FALSE		999	FALSE	999		999	FALSE	999
0xb02f:	25 06	jrc $b037 (offset=6)		jrc	Jump if C = 1							5	TRUE	TRUE	$b037	999	FALSE	999		999	FALSE	999
0xb031:	3f 2d	clr $2d		clr	Clears the destination byte							5	TRUE	TRUE	$2d	999	FALSE	999		999	FALSE	999
0xb033:	72 14 00 89	bset $89, #2		bset	Bit set							6	TRUE	TRUE	$89	999	FALSE	999		999	FALSE	999
0xb037:	cd 84 a2	call $84a2		call	Call to Subroutine with address in same section		unknown subroutine					6	TRUE	TRUE	$84a2	999	FALSE	999		999	FALSE	999
0xb03a:	cd 84 dd	call $84dd		call	Call to Subroutine with address in same section		unknown subroutine					6	TRUE	TRUE	$84dd	999	FALSE	999		999	FALSE	999
0xb03d:	3c 30	inc $30		inc	Increment byte by one							5	TRUE	TRUE	$30	999	FALSE	999		999	FALSE	999
0xb03f:	b6 30	ld A, $30		ld	A register load # A register store # Register to register move							7	TRUE	TRUE	$30	999	FALSE	999		999	FALSE	999
0xb041:	a1 0f	cp A, #$0f		cp	Compare							8	FALSE	FALSE		999	FALSE	999		999	FALSE	999
0xb043:	25 49	jrc $b08e (offset=73)		jrc	Jump if C = 1							5	TRUE	TRUE	$b08e	999	FALSE	999		999	FALSE	999
0xb045:	cd 83 87	call $8387		call	Call to Subroutine with address in same section		unknown subroutine					6	TRUE	TRUE	$8387	999	FALSE	999		999	FALSE	999
0xb048:	cd 83 d0	call $83d0		call	Call to Subroutine with address in same section		unknown subroutine					6	TRUE	TRUE	$83d0	999	FALSE	999		999	FALSE	999
0xb04b:	cd 84 19	call $8419		call	Call to Subroutine with address in same section		unknown subroutine					6	TRUE	TRUE	$8419	999	FALSE	999		999	FALSE	999
0xb04e:	3f 30	clr $30		clr	Clears the destination byte							5	TRUE	TRUE	$30	999	FALSE	999		999	FALSE	999
0xb050:	72 18 00 89	bset $89, #4		bset	Bit set							6	TRUE	TRUE	$89	999	FALSE	999		999	FALSE	999
0xb054:	b6 20	ld A, $20		ld	A register load # A register store # Register to register move							7	TRUE	TRUE	$20	999	FALSE	999		999	FALSE	999
0xb056:	b1 e4	cp A, $e4		cp	Compare							7	TRUE	TRUE	$e4	999	FALSE	999		999	FALSE	999
0xb058:	24 30	jrnc $b08a (offset=48)		jrnc	jump if C = 0							6	TRUE	TRUE	$b08a	999	FALSE	999		999	FALSE	999
0xb05a:	b1 e2	cp A, $e2		cp	Compare							7	TRUE	TRUE	$e2	999	FALSE	999		999	FALSE	999
0xb05c:	25 2c	jrc $b08a (offset=44)		jrc	Jump if C = 1							5	TRUE	TRUE	$b08a	999	FALSE	999		999	FALSE	999
0xb05e:	b1 e5	cp A, $e5		cp	Compare							7	TRUE	TRUE	$e5	999	FALSE	999		999	FALSE	999
0xb060:	3c e7	inc $e7		inc	Increment byte by one							5	TRUE	TRUE	$e7	999	FALSE	999		999	FALSE	999
0xb062:	b6 e7	ld A, $e7		ld	A register load # A register store # Register to register move							7	TRUE	TRUE	$e7	999	FALSE	999		999	FALSE	999
0xb064:	a1 ff	cp A, #$ff		cp	Compare							8	FALSE	FALSE		999	FALSE	999		999	FALSE	999
0xb066:	25 26	jrc $b08e (offset=38)		jrc	Jump if C = 1							5	TRUE	TRUE	$b08e	999	FALSE	999		999	FALSE	999
0xb068:	3f e7	clr $e7		clr	Clears the destination byte							5	TRUE	TRUE	$e7	999	FALSE	999		999	FALSE	999
0xb06a:	3c e6	inc $e6		inc	Increment byte by one							5	TRUE	TRUE	$e6	999	FALSE	999		999	FALSE	999
0xb06c:	b6 e6	ld A, $e6		ld	A register load # A register store # Register to register move							7	TRUE	TRUE	$e6	999	FALSE	999		999	FALSE	999
0xb06e:	a1 02	cp A, #$02		cp	Compare							8	FALSE	FALSE		999	FALSE	999		999	FALSE	999
0xb070:	25 1c	jrc $b08e (offset=28)		jrc	Jump if C = 1							5	TRUE	TRUE	$b08e	999	FALSE	999		999	FALSE	999
0xb072:	3f e6	clr $e6		clr	Clears the destination byte							5	TRUE	TRUE	$e6	999	FALSE	999		999	FALSE	999
0xb074:	b6 20	ld A, $20		ld	A register load # A register store # Register to register move							7	TRUE	TRUE	$20	999	FALSE	999		999	FALSE	999
0xb076:	b7 e1	ld $e1,A		ld	A register load # A register store # Register to register move							4	TRUE	TRUE	$e1	999	FALSE	999		999	FALSE	999
0xb078:	ab 0a	add A, #$0a		add	Add without carry							9	FALSE	FALSE		999	FALSE	999		999	FALSE	999
0xb07a:	b7 d9	ld $d9,A		ld	A register load # A register store # Register to register move							4	TRUE	TRUE	$d9	999	FALSE	999		999	FALSE	999
0xb07c:	b6 e1	ld A, $e1		ld	A register load # A register store # Register to register move							7	TRUE	TRUE	$e1	999	FALSE	999		999	FALSE	999
0xb07e:	ab 06	add A, #$06		add	Add without carry							9	FALSE	FALSE		999	FALSE	999		999	FALSE	999
0xb080:	b7 e4	ld $e4,A		ld	A register load # A register store # Register to register move							4	TRUE	TRUE	$e4	999	FALSE	999		999	FALSE	999
0xb082:	a0 06	sub A, #$06		sub	Subtract without carry							9	FALSE	FALSE		999	FALSE	999		999	FALSE	999
0xb084:	a0 06	sub A, #$06		sub	Subtract without carry							9	FALSE	FALSE		999	FALSE	999		999	FALSE	999
0xb086:	b7 e5	ld $e5,A		ld	A register load # A register store # Register to register move							4	TRUE	TRUE	$e5	999	FALSE	999		999	FALSE	999
0xb088:	20 04	jra $b08e (offset=4)		jra	Unconditional relative jump							5	TRUE	TRUE	$b08e	999	FALSE	999		999	FALSE	999
0xb08a:	3f e7	clr $e7		clr	Clears the destination byte							5	TRUE	TRUE	$e7	999	FALSE	999		999	FALSE	999
0xb08c:	3f e6	clr $e6		clr	Clears the destination byte							5	TRUE	TRUE	$e6	999	FALSE	999		999	FALSE	999
0xb08e:	72 0c 00 8a 15	btjt $8a, #6, $b0a8 (offset=21)		btjt	Bit test and relative jump if condition is true		#2 / #3 flag for PAS direction?					6	TRUE	TRUE	$8a	15	TRUE	20	$b0a8	999	FALSE	999
0xb093:	3c 0e	inc $0e		inc	Increment byte by one							5	TRUE	TRUE	$0e	999	FALSE	999		999	FALSE	999
0xb095:	b6 0e	ld A, $0e		ld	A register load # A register store # Register to register move							7	TRUE	TRUE	$0e	999	FALSE	999		999	FALSE	999
0xb097:	a1 62	cp A, #$62		cp	Compare							8	FALSE	FALSE		999	FALSE	999		999	FALSE	999
0xb099:	25 0d	jrc $b0a8 (offset=13)		jrc	Jump if C = 1							5	TRUE	TRUE	$b0a8	999	FALSE	999		999	FALSE	999
0xb09b:	3f 0e	clr $0e		clr	Clears the destination byte							5	TRUE	TRUE	$0e	999	FALSE	999		999	FALSE	999
0xb09d:	72 1c 00 8a	bset $8a, #6		bset	Bit set		#2 / #3 flag for PAS direction?					6	TRUE	TRUE	$8a	999	FALSE	999		999	FALSE	999
0xb0a1:	cd 9a 67	call $9a67		call	Call to Subroutine with address in same section		unknown subroutine					6	TRUE	TRUE	$9a67	999	FALSE	999		999	FALSE	999
0xb0a4:	a6 32	ld A, #$32		ld	A register load # A register store # Register to register move							8	FALSE	FALSE		999	FALSE	999		999	FALSE	999
0xb0a6:	b7 50	ld $50,A		ld	A register load # A register store # Register to register move							4	TRUE	TRUE	$50	999	FALSE	999		999	FALSE	999
0xb0a8:	72 00 00 90 3c	btjt $90, #0, $b0e9 (offset=60)		btjt	Bit test and relative jump if condition is true		??					6	TRUE	TRUE	$90	15	TRUE	20	$b0e9	999	FALSE	999
0xb0ad:	72 0f 00 8a 37	btjf $8a, #7, $b0e9 (offset=55)		btjf	Bit test and relative jump if condition is false		#2 / #3 flag for PAS direction?					6	TRUE	TRUE	$8a	15	TRUE	20	$b0e9	999	FALSE	999
0xb0b2:	72 02 00 8d 32	btjt $8d, #1, $b0e9 (offset=50)		btjt	Bit test and relative jump if condition is true							6	TRUE	TRUE	$8d	15	TRUE	20	$b0e9	999	FALSE	999
0xb0b7:	b6 1d	ld A, $1d		ld	A register load # A register store # Register to register move		battery current!!					7	TRUE	TRUE	$1d	999	FALSE	999		999	FALSE	999
0xb0b9:	a1 15	cp A, #$15		cp	Compare							8	FALSE	FALSE		999	FALSE	999		999	FALSE	999
0xb0bb:	25 2c	jrc $b0e9 (offset=44)		jrc	Jump if C = 1							5	TRUE	TRUE	$b0e9	999	FALSE	999		999	FALSE	999
0xb0bd:	72 08 00 8a 2b	btjt $8a, #4, $b0ed (offset=43)		btjt	Bit test and relative jump if condition is true		#2 / #3 flag for PAS direction?					6	TRUE	TRUE	$8a	15	TRUE	20	$b0ed	999	FALSE	999
0xb0c2:	3c 0f	inc $0f		inc	Increment byte by one							5	TRUE	TRUE	$0f	999	FALSE	999		999	FALSE	999
0xb0c4:	b6 0f	ld A, $0f		ld	A register load # A register store # Register to register move							7	TRUE	TRUE	$0f	999	FALSE	999		999	FALSE	999
0xb0c6:	a1 fa	cp A, #$fa		cp	Compare							8	FALSE	FALSE		999	FALSE	999		999	FALSE	999
0xb0c8:	25 23	jrc $b0ed (offset=35)		jrc	Jump if C = 1							5	TRUE	TRUE	$b0ed	999	FALSE	999		999	FALSE	999
0xb0ca:	3f 0f	clr $0f		clr	Clears the destination byte							5	TRUE	TRUE	$0f	999	FALSE	999		999	FALSE	999
0xb0cc:	3c 10	inc $10		inc	Increment byte by one							5	TRUE	TRUE	$10	999	FALSE	999		999	FALSE	999
0xb0ce:	b6 10	ld A, $10		ld	A register load # A register store # Register to register move							7	TRUE	TRUE	$10	999	FALSE	999		999	FALSE	999
0xb0d0:	a1 1e	cp A, #$1e		cp	Compare							8	FALSE	FALSE		999	FALSE	999		999	FALSE	999
0xb0d2:	25 19	jrc $b0ed (offset=25)		jrc	Jump if C = 1							5	TRUE	TRUE	$b0ed	999	FALSE	999		999	FALSE	999
0xb0d4:	3f 10	clr $10		clr	Clears the destination byte							5	TRUE	TRUE	$10	999	FALSE	999		999	FALSE	999
0xb0d6:	72 18 00 8a	bset $8a, #4		bset	Bit set		#2 / #3 flag for PAS direction?					6	TRUE	TRUE	$8a	999	FALSE	999		999	FALSE	999
0xb0da:	72 02 00 8d 0e	btjt $8d, #1, $b0ed (offset=14)		btjt	Bit test and relative jump if condition is true							6	TRUE	TRUE	$8d	15	TRUE	20	$b0ed	999	FALSE	999
0xb0df:	72 18 00 8d	bset $8d, #4		bset	Bit set							6	TRUE	TRUE	$8d	999	FALSE	999		999	FALSE	999
0xb0e3:	72 1c 00 8f	bset $8f, #6		bset	Bit set		??					6	TRUE	TRUE	$8f	999	FALSE	999		999	FALSE	999
0xb0e7:	20 04	jra $b0ed (offset=4)		jra	Unconditional relative jump							5	TRUE	TRUE	$b0ed	999	FALSE	999		999	FALSE	999
0xb0e9:	3f 0f	clr $0f		clr	Clears the destination byte							5	TRUE	TRUE	$0f	999	FALSE	999		999	FALSE	999
0xb0eb:	3f 10	clr $10		clr	Clears the destination byte							5	TRUE	TRUE	$10	999	FALSE	999		999	FALSE	999
0xb0ed:	3c 35	inc $35		inc	Increment byte by one							5	TRUE	TRUE	$35	999	FALSE	999		999	FALSE	999
0xb0ef:	b6 35	ld A, $35		ld	A register load # A register store # Register to register move							7	TRUE	TRUE	$35	999	FALSE	999		999	FALSE	999
0xb0f1:	a1 c8	cp A, #$c8		cp	Compare							8	FALSE	FALSE		999	FALSE	999		999	FALSE	999
0xb0f3:	25 09	jrc $b0fe (offset=9)		jrc	Jump if C = 1							5	TRUE	TRUE	$b0fe	999	FALSE	999		999	FALSE	999
0xb0f5:	3f 35	clr $35		clr	Clears the destination byte							5	TRUE	TRUE	$35	999	FALSE	999		999	FALSE	999
0xb0f7:	72 10 00 8f	bset $8f, #0		bset	Bit set		??					6	TRUE	TRUE	$8f	999	FALSE	999		999	FALSE	999
0xb0fb:	cd 84 53	call $8453		call	Call to Subroutine with address in same section		unknown subroutine					6	TRUE	TRUE	$8453	999	FALSE	999		999	FALSE	999
0xb0fe:	3c 1b	inc $1b		inc	Increment byte by one							5	TRUE	TRUE	$1b	999	FALSE	999		999	FALSE	999
0xb100:	b6 1b	ld A, $1b		ld	A register load # A register store # Register to register move							7	TRUE	TRUE	$1b	999	FALSE	999		999	FALSE	999
0xb102:	a1 0a	cp A, #$0a		cp	Compare							8	FALSE	FALSE		999	FALSE	999		999	FALSE	999
0xb104:	25 0a	jrc $b110 (offset=10)		jrc	Jump if C = 1							5	TRUE	TRUE	$b110	999	FALSE	999		999	FALSE	999
0xb106:	3f 1b	clr $1b		clr	Clears the destination byte							5	TRUE	TRUE	$1b	999	FALSE	999		999	FALSE	999
0xb108:	72 1e 00 89	bset $89, #7		bset	Bit set							6	TRUE	TRUE	$89	999	FALSE	999		999	FALSE	999
0xb10c:	72 1c 50 00	bset $5000, #6		bset	Bit set		Port A data output latch register					6	TRUE	TRUE	$5000	999	FALSE	999		999	FALSE	999
0xb110:	c6 52 65	ld A, $5265		ld	A register load # A register store # Register to register move							7	TRUE	TRUE	$5265	999	FALSE	999		999	FALSE	999
0xb113:	95	ld XH, A		ld	A register load # A register store # Register to register move							999	FALSE	FALSE		999	FALSE	999		999	FALSE	999
0xb114:	c6 52 66	ld A, $5266		ld	A register load # A register store # Register to register move							7	TRUE	TRUE	$5266	999	FALSE	999		999	FALSE	999
0xb117:	97	ld XL, A		ld	A register load # A register store # Register to register move							999	FALSE	FALSE		999	FALSE	999		999	FALSE	999
0xb118:	72 0a 00 90 0f	btjt $90, #5, $b12c (offset=15)		btjt	Bit test and relative jump if condition is true		??					6	TRUE	TRUE	$90	15	TRUE	20	$b12c	999	FALSE	999
0xb11d:	72 0b 00 89 60	btjf $89, #5, $b182 (offset=96)		btjf	Bit test and relative jump if condition is false							6	TRUE	TRUE	$89	15	TRUE	20	$b182	999	FALSE	999
0xb122:	72 01 00 91 5b	btjf $91, #0, $b182 (offset=91)		btjf	Bit test and relative jump if condition is false							6	TRUE	TRUE	$91	15	TRUE	20	$b182	999	FALSE	999
0xb127:	72 0c 00 8c 1d	btjt $8c, #6, $b149 (offset=29)		btjt	Bit test and relative jump if condition is true		bit#3 stores PAS PD7 from last timer cycle					6	TRUE	TRUE	$8c	15	TRUE	20	$b149	999	FALSE	999
0xb12c:	72 05 52 5c 51	btjf $525c, #2, $b182 (offset=81)		btjf	Bit test and relative jump if condition is false							6	TRUE	TRUE	$525c	17	TRUE	22	$b182	999	FALSE	999
0xb131:	72 0d 52 5c 4c	btjf $525c, #6, $b182 (offset=76)		btjf	Bit test and relative jump if condition is false							6	TRUE	TRUE	$525c	17	TRUE	22	$b182	999	FALSE	999
0xb136:	72 05 52 5d 47	btjf $525d, #2, $b182 (offset=71)		btjf	Bit test and relative jump if condition is false							6	TRUE	TRUE	$525d	17	TRUE	22	$b182	999	FALSE	999
0xb13b:	b6 28	ld A, $28		ld	A register load # A register store # Register to register move							7	TRUE	TRUE	$28	999	FALSE	999		999	FALSE	999
0xb13d:	ab 0a	add A, #$0a		add	Add without carry							9	FALSE	FALSE		999	FALSE	999		999	FALSE	999
0xb13f:	b1 1f	cp A, $1f		cp	Compare		battery voltage (V=x/2.9)					7	TRUE	TRUE	$1f	999	FALSE	999		999	FALSE	999
0xb141:	24 13	jrnc $b156 (offset=19)		jrnc	jump if C = 0							6	TRUE	TRUE	$b156	999	FALSE	999		999	FALSE	999
0xb143:	5d	tnzw X		tnzw	Test word for negative or zero							999	FALSE	FALSE		999	FALSE	999		999	FALSE	999
0xb144:	27 3c	jreq $b182 (offset=60)		jreq	Jump if Z = 1(equal)							6	TRUE	TRUE	$b182	999	FALSE	999		999	FALSE	999
0xb146:	5a	decw X		decw	Decrement word by one							999	FALSE	FALSE		999	FALSE	999		999	FALSE	999
0xb147:	20 25	jra $b16e (offset=37)		jra	Unconditional relative jump							5	TRUE	TRUE	$b16e	999	FALSE	999		999	FALSE	999
0xb149:	a3 00 14	cpw X, #$14		cpw	Compare word							9	FALSE	FALSE		999	FALSE	999		999	FALSE	999
0xb14c:	24 03	jrnc $b151 (offset=3)		jrnc	jump if C = 0							6	TRUE	TRUE	$b151	999	FALSE	999		999	FALSE	999
0xb14e:	5f	clrw X		clrw	Clears the destination index register							999	FALSE	FALSE		999	FALSE	999		999	FALSE	999
0xb14f:	20 1d	jra $b16e (offset=29)		jra	Unconditional relative jump							5	TRUE	TRUE	$b16e	999	FALSE	999		999	FALSE	999
0xb151:	1d 00 14	subw X, #$14		subw	Subtract word without carry							10	FALSE	FALSE		999	FALSE	999		999	FALSE	999
0xb154:	20 18	jra $b16e (offset=24)		jra	Unconditional relative jump							5	TRUE	TRUE	$b16e	999	FALSE	999		999	FALSE	999
0xb156:	72 0b 00 90 07	btjf $90, #5, $b162 (offset=7)		btjf	Bit test and relative jump if condition is false		??					6	TRUE	TRUE	$90	15	TRUE	20	$b162	999	FALSE	999
0xb15b:	a3 03 e9	cpw X, #$3e9		cpw	Compare word							9	FALSE	FALSE		999	FALSE	999		999	FALSE	999
0xb15e:	24 0c	jrnc $b16c (offset=12)		jrnc	jump if C = 0							6	TRUE	TRUE	$b16c	999	FALSE	999		999	FALSE	999
0xb160:	20 05	jra $b167 (offset=5)		jra	Unconditional relative jump							5	TRUE	TRUE	$b167	999	FALSE	999		999	FALSE	999
0xb162:	a3 03 20	cpw X, #$320		cpw	Compare word							9	FALSE	FALSE		999	FALSE	999		999	FALSE	999
0xb165:	24 05	jrnc $b16c (offset=5)		jrnc	jump if C = 0							6	TRUE	TRUE	$b16c	999	FALSE	999		999	FALSE	999
0xb167:	5c	incw X		incw	Increment word by one							999	FALSE	FALSE		999	FALSE	999		999	FALSE	999
0xb168:	5c	incw X		incw	Increment word by one							999	FALSE	FALSE		999	FALSE	999		999	FALSE	999
0xb169:	5c	incw X		incw	Increment word by one							999	FALSE	FALSE		999	FALSE	999		999	FALSE	999
0xb16a:	20 02	jra $b16e (offset=2)		jra	Unconditional relative jump							5	TRUE	TRUE	$b16e	999	FALSE	999		999	FALSE	999
0xb16c:	20 14	jra $b182 (offset=20)		jra	Unconditional relative jump							5	TRUE	TRUE	$b182	999	FALSE	999		999	FALSE	999
0xb16e:	9e	ld A, XH		ld	A register load # A register store # Register to register move							999	FALSE	FALSE		999	FALSE	999		999	FALSE	999
0xb16f:	c7 52 65	ld $5265,A		ld	A register load # A register store # Register to register move							4	TRUE	TRUE	$5265	999	FALSE	999		999	FALSE	999
0xb172:	c7 52 67	ld $5267,A		ld	A register load # A register store # Register to register move							4	TRUE	TRUE	$5267	999	FALSE	999		999	FALSE	999
0xb175:	c7 52 69	ld $5269,A		ld	A register load # A register store # Register to register move							4	TRUE	TRUE	$5269	999	FALSE	999		999	FALSE	999
0xb178:	9f	ld A, XL		ld	A register load # A register store # Register to register move							999	FALSE	FALSE		999	FALSE	999		999	FALSE	999
0xb179:	c7 52 66	ld $5266,A		ld	A register load # A register store # Register to register move							4	TRUE	TRUE	$5266	999	FALSE	999		999	FALSE	999
0xb17c:	c7 52 68	ld $5268,A		ld	A register load # A register store # Register to register move							4	TRUE	TRUE	$5268	999	FALSE	999		999	FALSE	999
0xb17f:	c7 52 6a	ld $526a,A		ld	A register load # A register store # Register to register move							4	TRUE	TRUE	$526a	999	FALSE	999		999	FALSE	999
0xb182:	cd 85 56	call $8556		call	Call to Subroutine with address in same section		unknown subroutine					6	TRUE	TRUE	$8556	999	FALSE	999		999	FALSE	999
0xb185:	72 0c 00 96 21	btjt $96, #6, $b1ab (offset=33)		btjt	Bit test and relative jump if condition is true							6	TRUE	TRUE	$96	15	TRUE	20	$b1ab	999	FALSE	999
0xb18a:	72 0b 00 8a 1c	btjf $8a, #5, $b1ab (offset=28)		btjf	Bit test and relative jump if condition is false		#2 / #3 flag for PAS direction?					6	TRUE	TRUE	$8a	15	TRUE	20	$b1ab	999	FALSE	999
0xb18f:	3c 6a	inc $6a		inc	Increment byte by one							5	TRUE	TRUE	$6a	999	FALSE	999		999	FALSE	999
0xb191:	b6 6a	ld A, $6a		ld	A register load # A register store # Register to register move							7	TRUE	TRUE	$6a	999	FALSE	999		999	FALSE	999
0xb193:	a1 02	cp A, #$02		cp	Compare							8	FALSE	FALSE		999	FALSE	999		999	FALSE	999
0xb195:	25 11	jrc $b1a8 (offset=17)		jrc	Jump if C = 1							5	TRUE	TRUE	$b1a8	999	FALSE	999		999	FALSE	999
0xb197:	3f 6a	clr $6a		clr	Clears the destination byte							5	TRUE	TRUE	$6a	999	FALSE	999		999	FALSE	999
0xb199:	b6 1a	ld A, $1a		ld	A register load # A register store # Register to register move							7	TRUE	TRUE	$1a	999	FALSE	999		999	FALSE	999
0xb19b:	a1 19	cp A, #$19		cp	Compare							8	FALSE	FALSE		999	FALSE	999		999	FALSE	999
0xb19d:	25 04	jrc $b1a3 (offset=4)		jrc	Jump if C = 1							5	TRUE	TRUE	$b1a3	999	FALSE	999		999	FALSE	999
0xb19f:	3a 1a	dec $1a		dec	Decrement byte by one							5	TRUE	TRUE	$1a	999	FALSE	999		999	FALSE	999
0xb1a1:	20 05	jra $b1a8 (offset=5)		jra	Unconditional relative jump							5	TRUE	TRUE	$b1a8	999	FALSE	999		999	FALSE	999
0xb1a3:	83	trap		trap	Software interrupt							999	FALSE	FALSE		999	FALSE	999		999	FALSE	999
0xb1a4:	72 1b 00 8a	bres $8a, #5		bres	Bit reset		#2 / #3 flag for PAS direction?					6	TRUE	TRUE	$8a	999	FALSE	999		999	FALSE	999
0xb1a8:	cc b2 01	jp $b201		jp	Jump to an address in section 0							4	TRUE	TRUE	$b201	999	FALSE	999		999	FALSE	999
0xb1ab:	b6 9f	ld A, $9f		ld	A register load # A register store # Register to register move							7	TRUE	TRUE	$9f	999	FALSE	999		999	FALSE	999
0xb1ad:	b7 d4	ld $d4,A		ld	A register load # A register store # Register to register move							4	TRUE	TRUE	$d4	999	FALSE	999		999	FALSE	999
0xb1af:	b6 a7	ld A, $a7		ld	A register load # A register store # Register to register move							7	TRUE	TRUE	$a7	999	FALSE	999		999	FALSE	999
0xb1b1:	b7 d5	ld $d5,A		ld	A register load # A register store # Register to register move							4	TRUE	TRUE	$d5	999	FALSE	999		999	FALSE	999
0xb1b3:	20 00	jra $b1b5 (offset=0)		jra	Unconditional relative jump							5	TRUE	TRUE	$b1b5	999	FALSE	999		999	FALSE	999
0xb1b5:	72 07 00 97 22	btjf $97, #3, $b1dc (offset=34)		btjf	Bit test and relative jump if condition is false		flags for speed sensor input? #6=raw, #1=debounced?					6	TRUE	TRUE	$97	15	TRUE	20	$b1dc	999	FALSE	999
0xb1ba:	b6 1c	ld A, $1c		ld	A register load # A register store # Register to register move							7	TRUE	TRUE	$1c	999	FALSE	999		999	FALSE	999
0xb1bc:	a1 49	cp A, #$49		cp	Compare							8	FALSE	FALSE		999	FALSE	999		999	FALSE	999
0xb1be:	24 1c	jrnc $b1dc (offset=28)		jrnc	jump if C = 0							6	TRUE	TRUE	$b1dc	999	FALSE	999		999	FALSE	999
0xb1c0:	b6 d7	ld A, $d7		ld	A register load # A register store # Register to register move							7	TRUE	TRUE	$d7	999	FALSE	999		999	FALSE	999
0xb1c2:	b1 d4	cp A, $d4		cp	Compare							7	TRUE	TRUE	$d4	999	FALSE	999		999	FALSE	999
0xb1c4:	25 02	jrc $b1c8 (offset=2)		jrc	Jump if C = 1							5	TRUE	TRUE	$b1c8	999	FALSE	999		999	FALSE	999
0xb1c6:	b6 d4	ld A, $d4		ld	A register load # A register store # Register to register move							7	TRUE	TRUE	$d4	999	FALSE	999		999	FALSE	999
0xb1c8:	a1 02	cp A, #$02		cp	Compare							8	FALSE	FALSE		999	FALSE	999		999	FALSE	999
0xb1ca:	24 02	jrnc $b1ce (offset=2)		jrnc	jump if C = 0							6	TRUE	TRUE	$b1ce	999	FALSE	999		999	FALSE	999
0xb1cc:	a6 02	ld A, #$02		ld	A register load # A register store # Register to register move							8	FALSE	FALSE		999	FALSE	999		999	FALSE	999
0xb1ce:	b7 1a	ld $1a,A		ld	A register load # A register store # Register to register move							4	TRUE	TRUE	$1a	999	FALSE	999		999	FALSE	999
0xb1d0:	b6 d7	ld A, $d7		ld	A register load # A register store # Register to register move							7	TRUE	TRUE	$d7	999	FALSE	999		999	FALSE	999
0xb1d2:	b1 d5	cp A, $d5		cp	Compare							7	TRUE	TRUE	$d5	999	FALSE	999		999	FALSE	999
0xb1d4:	25 02	jrc $b1d8 (offset=2)		jrc	Jump if C = 1							5	TRUE	TRUE	$b1d8	999	FALSE	999		999	FALSE	999
0xb1d6:	b6 d5	ld A, $d5		ld	A register load # A register store # Register to register move							7	TRUE	TRUE	$d5	999	FALSE	999		999	FALSE	999
0xb1d8:	b7 9c	ld $9c,A		ld	A register load # A register store # Register to register move							4	TRUE	TRUE	$9c	999	FALSE	999		999	FALSE	999
0xb1da:	20 25	jra $b201 (offset=37)		jra	Unconditional relative jump							5	TRUE	TRUE	$b201	999	FALSE	999		999	FALSE	999
0xb1dc:	b6 d4	ld A, $d4		ld	A register load # A register store # Register to register move							7	TRUE	TRUE	$d4	999	FALSE	999		999	FALSE	999
0xb1de:	44	srl A		srl	Shift right logical							999	FALSE	FALSE		999	FALSE	999		999	FALSE	999
0xb1df:	5f	clrw X		clrw	Clears the destination index register							999	FALSE	FALSE		999	FALSE	999		999	FALSE	999
0xb1e0:	97	ld XL, A		ld	A register load # A register store # Register to register move							999	FALSE	FALSE		999	FALSE	999		999	FALSE	999
0xb1e1:	b6 a6	ld A, $a6		ld	A register load # A register store # Register to register move							7	TRUE	TRUE	$a6	999	FALSE	999		999	FALSE	999
0xb1e3:	42	mul X, A		mul	8 by 8 multiplication (unsigned)							999	FALSE	FALSE		999	FALSE	999		999	FALSE	999
0xb1e4:	a6 5a	ld A, #$5a		ld	A register load # A register store # Register to register move							8	FALSE	FALSE		999	FALSE	999		999	FALSE	999
0xb1e6:	62	div X, A		div	16 by 8 Unsigned division							999	FALSE	FALSE		999	FALSE	999		999	FALSE	999
0xb1e7:	9f	ld A, XL		ld	A register load # A register store # Register to register move							999	FALSE	FALSE		999	FALSE	999		999	FALSE	999
0xb1e8:	b7 1a	ld $1a,A		ld	A register load # A register store # Register to register move							4	TRUE	TRUE	$1a	999	FALSE	999		999	FALSE	999
0xb1ea:	b6 d5	ld A, $d5		ld	A register load # A register store # Register to register move							7	TRUE	TRUE	$d5	999	FALSE	999		999	FALSE	999
0xb1ec:	5f	clrw X		clrw	Clears the destination index register							999	FALSE	FALSE		999	FALSE	999		999	FALSE	999
0xb1ed:	97	ld XL, A		ld	A register load # A register store # Register to register move							999	FALSE	FALSE		999	FALSE	999		999	FALSE	999
0xb1ee:	b6 a6	ld A, $a6		ld	A register load # A register store # Register to register move							7	TRUE	TRUE	$a6	999	FALSE	999		999	FALSE	999
0xb1f0:	42	mul X, A		mul	8 by 8 multiplication (unsigned)							999	FALSE	FALSE		999	FALSE	999		999	FALSE	999
0xb1f1:	a6 78	ld A, #$78		ld	A register load # A register store # Register to register move							8	FALSE	FALSE		999	FALSE	999		999	FALSE	999
0xb1f3:	62	div X, A		div	16 by 8 Unsigned division							999	FALSE	FALSE		999	FALSE	999		999	FALSE	999
0xb1f4:	b6 f9	ld A, $f9		ld	A register load # A register store # Register to register move							7	TRUE	TRUE	$f9	999	FALSE	999		999	FALSE	999
0xb1f6:	a1 0d	cp A, #$0d		cp	Compare							8	FALSE	FALSE		999	FALSE	999		999	FALSE	999
0xb1f8:	24 04	jrnc $b1fe (offset=4)		jrnc	jump if C = 0							6	TRUE	TRUE	$b1fe	999	FALSE	999		999	FALSE	999
0xb1fa:	42	mul X, A		mul	8 by 8 multiplication (unsigned)							999	FALSE	FALSE		999	FALSE	999		999	FALSE	999
0xb1fb:	a6 0d	ld A, #$0d		ld	A register load # A register store # Register to register move							8	FALSE	FALSE		999	FALSE	999		999	FALSE	999
0xb1fd:	62	div X, A		div	16 by 8 Unsigned division							999	FALSE	FALSE		999	FALSE	999		999	FALSE	999
0xb1fe:	9f	ld A, XL		ld	A register load # A register store # Register to register move							999	FALSE	FALSE		999	FALSE	999		999	FALSE	999
0xb1ff:	b7 9c	ld $9c,A		ld	A register load # A register store # Register to register move							4	TRUE	TRUE	$9c	999	FALSE	999		999	FALSE	999
0xb201:	cd 86 99	call $8699		call	Call to Subroutine with address in same section		unknown subroutine					6	TRUE	TRUE	$8699	999	FALSE	999		999	FALSE	999
0xb204:	b6 1c	ld A, $1c		ld	A register load # A register store # Register to register move							7	TRUE	TRUE	$1c	999	FALSE	999		999	FALSE	999
0xb206:	a1 eb	cp A, #$eb		cp	Compare							8	FALSE	FALSE		999	FALSE	999		999	FALSE	999
0xb208:	25 1a	jrc $b224 (offset=26)		jrc	Jump if C = 1							5	TRUE	TRUE	$b224	999	FALSE	999		999	FALSE	999
0xb20a:	3c 26	inc $26		inc	Increment byte by one							5	TRUE	TRUE	$26	999	FALSE	999		999	FALSE	999
0xb20c:	b6 26	ld A, $26		ld	A register load # A register store # Register to register move							7	TRUE	TRUE	$26	999	FALSE	999		999	FALSE	999
0xb20e:	a1 fa	cp A, #$fa		cp	Compare							8	FALSE	FALSE		999	FALSE	999		999	FALSE	999
0xb210:	25 16	jrc $b228 (offset=22)		jrc	Jump if C = 1							5	TRUE	TRUE	$b228	999	FALSE	999		999	FALSE	999
0xb212:	3f 26	clr $26		clr	Clears the destination byte							5	TRUE	TRUE	$26	999	FALSE	999		999	FALSE	999
0xb214:	3c 27	inc $27		inc	Increment byte by one							5	TRUE	TRUE	$27	999	FALSE	999		999	FALSE	999
0xb216:	b6 27	ld A, $27		ld	A register load # A register store # Register to register move							7	TRUE	TRUE	$27	999	FALSE	999		999	FALSE	999
0xb218:	a1 02	cp A, #$02		cp	Compare							8	FALSE	FALSE		999	FALSE	999		999	FALSE	999
0xb21a:	25 0c	jrc $b228 (offset=12)		jrc	Jump if C = 1							5	TRUE	TRUE	$b228	999	FALSE	999		999	FALSE	999
0xb21c:	72 18 00 8d	bset $8d, #4		bset	Bit set							6	TRUE	TRUE	$8d	999	FALSE	999		999	FALSE	999
0xb220:	72 1a 00 8f	bset $8f, #5		bset	Bit set		??					6	TRUE	TRUE	$8f	999	FALSE	999		999	FALSE	999
0xb224:	3f 26	clr $26		clr	Clears the destination byte							5	TRUE	TRUE	$26	999	FALSE	999		999	FALSE	999
0xb226:	3f 27	clr $27		clr	Clears the destination byte							5	TRUE	TRUE	$27	999	FALSE	999		999	FALSE	999
0xb228:	3c 4c	inc $4c		inc	Increment byte by one							5	TRUE	TRUE	$4c	999	FALSE	999		999	FALSE	999
0xb22a:	b6 4c	ld A, $4c		ld	A register load # A register store # Register to register move							7	TRUE	TRUE	$4c	999	FALSE	999		999	FALSE	999
0xb22c:	a1 14	cp A, #$14		cp	Compare							8	FALSE	FALSE		999	FALSE	999		999	FALSE	999
0xb22e:	25 5d	jrc $b28d (offset=93)		jrc	Jump if C = 1							5	TRUE	TRUE	$b28d	999	FALSE	999		999	FALSE	999
0xb230:	3f 4c	clr $4c		clr	Clears the destination byte							5	TRUE	TRUE	$4c	999	FALSE	999		999	FALSE	999
0xb232:	cd 84 2e	call $842e		call	Call to Subroutine with address in same section		unknown subroutine					6	TRUE	TRUE	$842e	999	FALSE	999		999	FALSE	999
0xb235:	b6 0a	ld A, $0a		ld	A register load # A register store # Register to register move							7	TRUE	TRUE	$0a	999	FALSE	999		999	FALSE	999
0xb237:	3f 0a	clr $0a		clr	Clears the destination byte							5	TRUE	TRUE	$0a	999	FALSE	999		999	FALSE	999
0xb239:	b1 0b	cp A, $0b		cp	Compare							7	TRUE	TRUE	$0b	999	FALSE	999		999	FALSE	999
0xb23b:	27 0a	jreq $b247 (offset=10)		jreq	Jump if Z = 1(equal)							6	TRUE	TRUE	$b247	999	FALSE	999		999	FALSE	999
0xb23d:	25 04	jrc $b243 (offset=4)		jrc	Jump if C = 1							5	TRUE	TRUE	$b243	999	FALSE	999		999	FALSE	999
0xb23f:	3c 0b	inc $0b		inc	Increment byte by one							5	TRUE	TRUE	$0b	999	FALSE	999		999	FALSE	999
0xb241:	20 06	jra $b249 (offset=6)		jra	Unconditional relative jump							5	TRUE	TRUE	$b249	999	FALSE	999		999	FALSE	999
0xb243:	3a 0b	dec $0b		dec	Decrement byte by one							5	TRUE	TRUE	$0b	999	FALSE	999		999	FALSE	999
0xb245:	20 02	jra $b249 (offset=2)		jra	Unconditional relative jump							5	TRUE	TRUE	$b249	999	FALSE	999		999	FALSE	999
0xb247:	b7 0b	ld $0b,A		ld	A register load # A register store # Register to register move							4	TRUE	TRUE	$0b	999	FALSE	999		999	FALSE	999
0xb249:	3d 7c	tnz $7c		tnz	Test for negative or zero		send data byte 8 (speed)					5	TRUE	TRUE	$7c	999	FALSE	999		999	FALSE	999
0xb24b:	26 06	jrne $b253 (offset=6)		jrne	Jump if Z =0 (not equal)							6	TRUE	TRUE	$b253	999	FALSE	999		999	FALSE	999
0xb24d:	b6 7b	ld A, $7b		ld	A register load # A register store # Register to register move		send data byte 7 (speed)					7	TRUE	TRUE	$7b	999	FALSE	999		999	FALSE	999
0xb24f:	b1 f3	cp A, $f3		cp	Compare							7	TRUE	TRUE	$f3	999	FALSE	999		999	FALSE	999
0xb251:	25 06	jrc $b259 (offset=6)		jrc	Jump if C = 1							5	TRUE	TRUE	$b259	999	FALSE	999		999	FALSE	999
0xb253:	b6 0b	ld A, $0b		ld	A register load # A register store # Register to register move							7	TRUE	TRUE	$0b	999	FALSE	999		999	FALSE	999
0xb255:	a1 bc	cp A, #$bc		cp	Compare							8	FALSE	FALSE		999	FALSE	999		999	FALSE	999
0xb257:	25 08	jrc $b261 (offset=8)		jrc	Jump if C = 1							5	TRUE	TRUE	$b261	999	FALSE	999		999	FALSE	999
0xb259:	3d a5	tnz $a5		tnz	Test for negative or zero							5	TRUE	TRUE	$a5	999	FALSE	999		999	FALSE	999
0xb25b:	27 10	jreq $b26d (offset=16)		jreq	Jump if Z = 1(equal)							6	TRUE	TRUE	$b26d	999	FALSE	999		999	FALSE	999
0xb25d:	3a a5	dec $a5		dec	Decrement byte by one							5	TRUE	TRUE	$a5	999	FALSE	999		999	FALSE	999
0xb25f:	20 0c	jra $b26d (offset=12)		jra	Unconditional relative jump							5	TRUE	TRUE	$b26d	999	FALSE	999		999	FALSE	999
0xb261:	3c a5	inc $a5		inc	Increment byte by one							5	TRUE	TRUE	$a5	999	FALSE	999		999	FALSE	999
0xb263:	b6 a5	ld A, $a5		ld	A register load # A register store # Register to register move							7	TRUE	TRUE	$a5	999	FALSE	999		999	FALSE	999
0xb265:	a1 5f	cp A, #$5f		cp	Compare							8	FALSE	FALSE		999	FALSE	999		999	FALSE	999
0xb267:	25 04	jrc $b26d (offset=4)		jrc	Jump if C = 1							5	TRUE	TRUE	$b26d	999	FALSE	999		999	FALSE	999
0xb269:	a6 5f	ld A, #$5f		ld	A register load # A register store # Register to register move							8	FALSE	FALSE		999	FALSE	999		999	FALSE	999
0xb26b:	b7 a5	ld $a5,A		ld	A register load # A register store # Register to register move							4	TRUE	TRUE	$a5	999	FALSE	999		999	FALSE	999
0xb26d:	b6 0b	ld A, $0b		ld	A register load # A register store # Register to register move							7	TRUE	TRUE	$0b	999	FALSE	999		999	FALSE	999
0xb26f:	72 0c 00 8a 0f	btjt $8a, #6, $b283 (offset=15)		btjt	Bit test and relative jump if condition is true		#2 / #3 flag for PAS direction?					6	TRUE	TRUE	$8a	15	TRUE	20	$b283	999	FALSE	999
0xb274:	72 03 00 8a 06	btjf $8a, #1, $b27f (offset=6)		btjf	Bit test and relative jump if condition is false		#2 / #3 flag for PAS direction?					6	TRUE	TRUE	$8a	15	TRUE	20	$b27f	999	FALSE	999
0xb279:	a1 02	cp A, #$02		cp	Compare							8	FALSE	FALSE		999	FALSE	999		999	FALSE	999
0xb27b:	24 0c	jrnc $b289 (offset=12)		jrnc	jump if C = 0							6	TRUE	TRUE	$b289	999	FALSE	999		999	FALSE	999
0xb27d:	20 04	jra $b283 (offset=4)		jra	Unconditional relative jump							5	TRUE	TRUE	$b283	999	FALSE	999		999	FALSE	999
0xb27f:	a1 06	cp A, #$06		cp	Compare							8	FALSE	FALSE		999	FALSE	999		999	FALSE	999
0xb281:	24 06	jrnc $b289 (offset=6)		jrnc	jump if C = 0							6	TRUE	TRUE	$b289	999	FALSE	999		999	FALSE	999
0xb283:	72 13 00 8a	bres $8a, #1		bres	Bit reset		#2 / #3 flag for PAS direction?					6	TRUE	TRUE	$8a	999	FALSE	999		999	FALSE	999
0xb287:	20 04	jra $b28d (offset=4)		jra	Unconditional relative jump							5	TRUE	TRUE	$b28d	999	FALSE	999		999	FALSE	999
0xb289:	72 12 00 8a	bset $8a, #1		bset	Bit set		#2 / #3 flag for PAS direction?					6	TRUE	TRUE	$8a	999	FALSE	999		999	FALSE	999
0xb28d:	3c 11	inc $11		inc	Increment byte by one							5	TRUE	TRUE	$11	999	FALSE	999		999	FALSE	999
0xb28f:	b6 11	ld A, $11		ld	A register load # A register store # Register to register move							7	TRUE	TRUE	$11	999	FALSE	999		999	FALSE	999
0xb291:	72 05 00 8a 3e	btjf $8a, #2, $b2d4 (offset=62)		btjf	Bit test and relative jump if condition is false		#2 / #3 flag for PAS direction?					6	TRUE	TRUE	$8a	15	TRUE	20	$b2d4	999	FALSE	999
0xb296:	a1 05	cp A, #$05		cp	Compare							8	FALSE	FALSE		999	FALSE	999		999	FALSE	999
0xb298:	25 2c	jrc $b2c6 (offset=44)		jrc	Jump if C = 1							5	TRUE	TRUE	$b2c6	999	FALSE	999		999	FALSE	999
0xb29a:	3f 11	clr $11		clr	Clears the destination byte							5	TRUE	TRUE	$11	999	FALSE	999		999	FALSE	999
0xb29c:	3c f8	inc $f8		inc	Increment byte by one							5	TRUE	TRUE	$f8	999	FALSE	999		999	FALSE	999
0xb29e:	b6 f8	ld A, $f8		ld	A register load # A register store # Register to register move							7	TRUE	TRUE	$f8	999	FALSE	999		999	FALSE	999
0xb2a0:	a1 02	cp A, #$02		cp	Compare							8	FALSE	FALSE		999	FALSE	999		999	FALSE	999
0xb2a2:	25 38	jrc $b2dc (offset=56)		jrc	Jump if C = 1							5	TRUE	TRUE	$b2dc	999	FALSE	999		999	FALSE	999
0xb2a4:	3f f8	clr $f8		clr	Clears the destination byte							5	TRUE	TRUE	$f8	999	FALSE	999		999	FALSE	999
0xb2a6:	72 0f 00 8a 1d	btjf $8a, #7, $b2c8 (offset=29)		btjf	Bit test and relative jump if condition is false		#2 / #3 flag for PAS direction?					6	TRUE	TRUE	$8a	15	TRUE	20	$b2c8	999	FALSE	999
0xb2ab:	72 0a 00 8a 0e	btjt $8a, #5, $b2be (offset=14)		btjt	Bit test and relative jump if condition is true		#2 / #3 flag for PAS direction?					6	TRUE	TRUE	$8a	15	TRUE	20	$b2be	999	FALSE	999
0xb2b0:	b6 de	ld A, $de		ld	A register load # A register store # Register to register move							7	TRUE	TRUE	$de	999	FALSE	999		999	FALSE	999
0xb2b2:	a1 02	cp A, #$02		cp	Compare							8	FALSE	FALSE		999	FALSE	999		999	FALSE	999
0xb2b4:	25 12	jrc $b2c8 (offset=18)		jrc	Jump if C = 1							5	TRUE	TRUE	$b2c8	999	FALSE	999		999	FALSE	999
0xb2b6:	b1 dd	cp A, $dd		cp	Compare							7	TRUE	TRUE	$dd	999	FALSE	999		999	FALSE	999
0xb2b8:	24 14	jrnc $b2ce (offset=20)		jrnc	jump if C = 0							6	TRUE	TRUE	$b2ce	999	FALSE	999		999	FALSE	999
0xb2ba:	3c de	inc $de		inc	Increment byte by one							5	TRUE	TRUE	$de	999	FALSE	999		999	FALSE	999
0xb2bc:	20 1e	jra $b2dc (offset=30)		jra	Unconditional relative jump							5	TRUE	TRUE	$b2dc	999	FALSE	999		999	FALSE	999
0xb2be:	3d de	tnz $de		tnz	Test for negative or zero							5	TRUE	TRUE	$de	999	FALSE	999		999	FALSE	999
0xb2c0:	27 06	jreq $b2c8 (offset=6)		jreq	Jump if Z = 1(equal)							6	TRUE	TRUE	$b2c8	999	FALSE	999		999	FALSE	999
0xb2c2:	3a de	dec $de		dec	Decrement byte by one							5	TRUE	TRUE	$de	999	FALSE	999		999	FALSE	999
0xb2c4:	20 16	jra $b2dc (offset=22)		jra	Unconditional relative jump							5	TRUE	TRUE	$b2dc	999	FALSE	999		999	FALSE	999
0xb2c6:	20 60	jra $b328 (offset=96)		jra	Unconditional relative jump							5	TRUE	TRUE	$b328	999	FALSE	999		999	FALSE	999
0xb2c8:	a6 02	ld A, #$02		ld	A register load # A register store # Register to register move							8	FALSE	FALSE		999	FALSE	999		999	FALSE	999
0xb2ca:	b7 de	ld $de,A		ld	A register load # A register store # Register to register move							4	TRUE	TRUE	$de	999	FALSE	999		999	FALSE	999
0xb2cc:	20 0e	jra $b2dc (offset=14)		jra	Unconditional relative jump							5	TRUE	TRUE	$b2dc	999	FALSE	999		999	FALSE	999
0xb2ce:	b6 dd	ld A, $dd		ld	A register load # A register store # Register to register move							7	TRUE	TRUE	$dd	999	FALSE	999		999	FALSE	999
0xb2d0:	b7 de	ld $de,A		ld	A register load # A register store # Register to register move							4	TRUE	TRUE	$de	999	FALSE	999		999	FALSE	999
0xb2d2:	20 08	jra $b2dc (offset=8)		jra	Unconditional relative jump							5	TRUE	TRUE	$b2dc	999	FALSE	999		999	FALSE	999
0xb2d4:	3f de	clr $de		clr	Clears the destination byte							5	TRUE	TRUE	$de	999	FALSE	999		999	FALSE	999
0xb2d6:	a1 0a	cp A, #$0a		cp	Compare							8	FALSE	FALSE		999	FALSE	999		999	FALSE	999
0xb2d8:	25 4e	jrc $b328 (offset=78)		jrc	Jump if C = 1							5	TRUE	TRUE	$b328	999	FALSE	999		999	FALSE	999
0xb2da:	3f 11	clr $11		clr	Clears the destination byte							5	TRUE	TRUE	$11	999	FALSE	999		999	FALSE	999
0xb2dc:	72 05 00 8a 1a	btjf $8a, #2, $b2fb (offset=26)		btjf	Bit test and relative jump if condition is false		#2 / #3 flag for PAS direction?					6	TRUE	TRUE	$8a	15	TRUE	20	$b2fb	999	FALSE	999
0xb2e1:	b6 a8	ld A, $a8		ld	A register load # A register store # Register to register move							7	TRUE	TRUE	$a8	999	FALSE	999		999	FALSE	999
0xb2e3:	a1 01	cp A, #$01		cp	Compare							8	FALSE	FALSE		999	FALSE	999		999	FALSE	999
0xb2e5:	25 0e	jrc $b2f5 (offset=14)		jrc	Jump if C = 1							5	TRUE	TRUE	$b2f5	999	FALSE	999		999	FALSE	999
0xb2e7:	a1 02	cp A, #$02		cp	Compare							8	FALSE	FALSE		999	FALSE	999		999	FALSE	999
0xb2e9:	25 0c	jrc $b2f7 (offset=12)		jrc	Jump if C = 1							5	TRUE	TRUE	$b2f7	999	FALSE	999		999	FALSE	999
0xb2eb:	a1 03	cp A, #$03		cp	Compare							8	FALSE	FALSE		999	FALSE	999		999	FALSE	999
0xb2ed:	25 0a	jrc $b2f9 (offset=10)		jrc	Jump if C = 1							5	TRUE	TRUE	$b2f9	999	FALSE	999		999	FALSE	999
0xb2ef:	a1 04	cp A, #$04		cp	Compare							8	FALSE	FALSE		999	FALSE	999		999	FALSE	999
0xb2f1:	25 08	jrc $b2fb (offset=8)		jrc	Jump if C = 1							5	TRUE	TRUE	$b2fb	999	FALSE	999		999	FALSE	999
0xb2f3:	20 06	jra $b2fb (offset=6)		jra	Unconditional relative jump							5	TRUE	TRUE	$b2fb	999	FALSE	999		999	FALSE	999
0xb2f5:	20 04	jra $b2fb (offset=4)		jra	Unconditional relative jump							5	TRUE	TRUE	$b2fb	999	FALSE	999		999	FALSE	999
0xb2f7:	20 02	jra $b2fb (offset=2)		jra	Unconditional relative jump							5	TRUE	TRUE	$b2fb	999	FALSE	999		999	FALSE	999
0xb2f9:	20 00	jra $b2fb (offset=0)		jra	Unconditional relative jump							5	TRUE	TRUE	$b2fb	999	FALSE	999		999	FALSE	999
0xb2fb:	72 07 00 8a 08	btjf $8a, #3, $b308 (offset=8)		btjf	Bit test and relative jump if condition is false		#2 / #3 flag for PAS direction?					6	TRUE	TRUE	$8a	15	TRUE	20	$b308	999	FALSE	999
0xb300:	3c 12	inc $12		inc	Increment byte by one							5	TRUE	TRUE	$12	999	FALSE	999		999	FALSE	999
0xb302:	b6 12	ld A, $12		ld	A register load # A register store # Register to register move							7	TRUE	TRUE	$12	999	FALSE	999		999	FALSE	999
0xb304:	b1 16	cp A, $16		cp	Compare							7	TRUE	TRUE	$16	999	FALSE	999		999	FALSE	999
0xb306:	25 20	jrc $b328 (offset=32)		jrc	Jump if C = 1							5	TRUE	TRUE	$b328	999	FALSE	999		999	FALSE	999
0xb308:	a6 96	ld A, #$96		ld	A register load # A register store # Register to register move							8	FALSE	FALSE		999	FALSE	999		999	FALSE	999
0xb30a:	b7 16	ld $16,A		ld	A register load # A register store # Register to register move							4	TRUE	TRUE	$16	999	FALSE	999		999	FALSE	999
0xb30c:	72 15 00 8a	bres $8a, #2		bres	Bit reset		#2 / #3 flag for PAS direction?					6	TRUE	TRUE	$8a	999	FALSE	999		999	FALSE	999
0xb310:	72 17 00 98	bres $98, #3		bres	Bit reset		bit#3 stores PAS PE0 from last timer cycle					6	TRUE	TRUE	$98	999	FALSE	999		999	FALSE	999
0xb314:	72 17 00 8a	bres $8a, #3		bres	Bit reset		#2 / #3 flag for PAS direction?					6	TRUE	TRUE	$8a	999	FALSE	999		999	FALSE	999
0xb318:	3f 12	clr $12		clr	Clears the destination byte							5	TRUE	TRUE	$12	999	FALSE	999		999	FALSE	999
0xb31a:	3f 15	clr $15		clr	Clears the destination byte							5	TRUE	TRUE	$15	999	FALSE	999		999	FALSE	999
0xb31c:	3f 13	clr $13		clr	Clears the destination byte							5	TRUE	TRUE	$13	999	FALSE	999		999	FALSE	999
0xb31e:	3f 14	clr $14		clr	Clears the destination byte							5	TRUE	TRUE	$14	999	FALSE	999		999	FALSE	999
0xb320:	3f 17	clr $17		clr	Clears the destination byte							5	TRUE	TRUE	$17	999	FALSE	999		999	FALSE	999
0xb322:	3f 18	clr $18		clr	Clears the destination byte		cadence (=$04)					5	TRUE	TRUE	$18	999	FALSE	999		999	FALSE	999
0xb324:	3f 19	clr $19		clr	Clears the destination byte							5	TRUE	TRUE	$19	999	FALSE	999		999	FALSE	999
0xb326:	3f a8	clr $a8		clr	Clears the destination byte							5	TRUE	TRUE	$a8	999	FALSE	999		999	FALSE	999
0xb328:	72 0e 50 10 13	btjt $5010, #7, $b340 (offset=19)	check PAS input PD7	btjt	Bit test and relative jump if condition is true		Port D input pin value register					6	TRUE	TRUE	$5010	17	TRUE	22	$b340	999	FALSE	999
0xb32d:	72 07 00 8c 0b	btjf $8c, #3, $b33d (offset=11)		btjf	Bit test and relative jump if condition is false		bit#3 stores PAS PD7 from last timer cycle					6	TRUE	TRUE	$8c	15	TRUE	20	$b33d	999	FALSE	999
0xb332:	72 17 00 8c	bres $8c, #3		bres	Bit reset		bit#3 stores PAS PD7 from last timer cycle					6	TRUE	TRUE	$8c	999	FALSE	999		999	FALSE	999
0xb336:	72 01 50 15 4e	btjf $5015, #0, $b389 (offset=78)	check PAS input PE0	btjf	Bit test and relative jump if condition is false		Port E input pin value register					6	TRUE	TRUE	$5015	17	TRUE	22	$b389	999	FALSE	999
0xb33b:	20 11	jra $b34e (offset=17)		jra	Unconditional relative jump							5	TRUE	TRUE	$b34e	999	FALSE	999		999	FALSE	999
0xb33d:	cc b3 f9	jp $b3f9		jp	Jump to an address in section 0							4	TRUE	TRUE	$b3f9	999	FALSE	999		999	FALSE	999
0xb340:	72 06 00 8c f8	btjt $8c, #3, $b33d (offset=-8)		btjt	Bit test and relative jump if condition is true		bit#3 stores PAS PD7 from last timer cycle					6	TRUE	TRUE	$8c	15	TRUE	20	$b33d	999	FALSE	999
0xb345:	72 16 00 8c	bset $8c, #3		bset	Bit set		bit#3 stores PAS PD7 from last timer cycle					6	TRUE	TRUE	$8c	999	FALSE	999		999	FALSE	999
0xb349:	72 00 50 15 3b	btjt $5015, #0, $b389 (offset=59)	check PAS input PE0	btjt	Bit test and relative jump if condition is true		Port E input pin value register					6	TRUE	TRUE	$5015	17	TRUE	22	$b389	999	FALSE	999
0xb34e:	72 17 00 98	bres $98, #3		bres	Bit reset		bit#3 stores PAS PE0 from last timer cycle					6	TRUE	TRUE	$98	999	FALSE	999		999	FALSE	999
0xb352:	72 04 00 8b 43	btjt $8b, #2, $b39a (offset=67)		btjt	Bit test and relative jump if condition is true		#2 flag for PAS direction?					6	TRUE	TRUE	$8b	15	TRUE	20	$b39a	999	FALSE	999
0xb357:	72 06 00 8a 08	btjt $8a, #3, $b364 (offset=8)		btjt	Bit test and relative jump if condition is true		#2 / #3 flag for PAS direction?					6	TRUE	TRUE	$8a	15	TRUE	20	$b364	999	FALSE	999
0xb35c:	72 16 00 8a	bset $8a, #3		bset	Bit set		#2 / #3 flag for PAS direction?					6	TRUE	TRUE	$8a	999	FALSE	999		999	FALSE	999
0xb360:	3f 12	clr $12		clr	Clears the destination byte							5	TRUE	TRUE	$12	999	FALSE	999		999	FALSE	999
0xb362:	20 d9	jra $b33d (offset=-39)		jra	Unconditional relative jump							5	TRUE	TRUE	$b33d	999	FALSE	999		999	FALSE	999
0xb364:	72 0e 50 10 06	btjt $5010, #7, $b36f (offset=6)	check PAS input PD7	btjt	Bit test and relative jump if condition is true		Port D input pin value register					6	TRUE	TRUE	$5010	17	TRUE	22	$b36f	999	FALSE	999
0xb369:	b6 12	ld A, $12		ld	A register load # A register store # Register to register move							7	TRUE	TRUE	$12	999	FALSE	999		999	FALSE	999
0xb36b:	b7 13	ld $13,A		ld	A register load # A register store # Register to register move							4	TRUE	TRUE	$13	999	FALSE	999		999	FALSE	999
0xb36d:	20 04	jra $b373 (offset=4)		jra	Unconditional relative jump							5	TRUE	TRUE	$b373	999	FALSE	999		999	FALSE	999
0xb36f:	b6 12	ld A, $12		ld	A register load # A register store # Register to register move							7	TRUE	TRUE	$12	999	FALSE	999		999	FALSE	999
0xb371:	b7 14	ld $14,A		ld	A register load # A register store # Register to register move							4	TRUE	TRUE	$14	999	FALSE	999		999	FALSE	999
0xb373:	3f 12	clr $12		clr	Clears the destination byte							5	TRUE	TRUE	$12	999	FALSE	999		999	FALSE	999
0xb375:	3d 13	tnz $13		tnz	Test for negative or zero							5	TRUE	TRUE	$13	999	FALSE	999		999	FALSE	999
0xb377:	27 c4	jreq $b33d (offset=-60)		jreq	Jump if Z = 1(equal)							6	TRUE	TRUE	$b33d	999	FALSE	999		999	FALSE	999
0xb379:	3d 14	tnz $14		tnz	Test for negative or zero							5	TRUE	TRUE	$14	999	FALSE	999		999	FALSE	999
0xb37b:	27 c0	jreq $b33d (offset=-64)		jreq	Jump if Z = 1(equal)							6	TRUE	TRUE	$b33d	999	FALSE	999		999	FALSE	999
0xb37d:	b6 14	ld A, $14		ld	A register load # A register store # Register to register move							7	TRUE	TRUE	$14	999	FALSE	999		999	FALSE	999
0xb37f:	b7 01	ld $01,A		ld	A register load # A register store # Register to register move							4	TRUE	TRUE	$01	999	FALSE	999		999	FALSE	999
0xb381:	b6 13	ld A, $13		ld	A register load # A register store # Register to register move							7	TRUE	TRUE	$13	999	FALSE	999		999	FALSE	999
0xb383:	3f 13	clr $13		clr	Clears the destination byte							5	TRUE	TRUE	$13	999	FALSE	999		999	FALSE	999
0xb385:	3f 14	clr $14		clr	Clears the destination byte							5	TRUE	TRUE	$14	999	FALSE	999		999	FALSE	999
0xb387:	20 2f	jra $b3b8 (offset=47)		jra	Unconditional relative jump							5	TRUE	TRUE	$b3b8	999	FALSE	999		999	FALSE	999
0xb389:	72 16 00 98	bset $98, #3		bset	Bit set		bit#3 stores PAS PE0 from last timer cycle					6	TRUE	TRUE	$98	999	FALSE	999		999	FALSE	999
0xb38d:	72 05 00 8a 08	btjf $8a, #2, $b39a (offset=8)		btjf	Bit test and relative jump if condition is false		#2 / #3 flag for PAS direction?					6	TRUE	TRUE	$8a	15	TRUE	20	$b39a	999	FALSE	999
0xb392:	3c 19	inc $19		inc	Increment byte by one							5	TRUE	TRUE	$19	999	FALSE	999		999	FALSE	999
0xb394:	b6 19	ld A, $19		ld	A register load # A register store # Register to register move							7	TRUE	TRUE	$19	999	FALSE	999		999	FALSE	999
0xb396:	a1 0d	cp A, #$0d		cp	Compare							8	FALSE	FALSE		999	FALSE	999		999	FALSE	999
0xb398:	25 5f	jrc $b3f9 (offset=95)		jrc	Jump if C = 1							5	TRUE	TRUE	$b3f9	999	FALSE	999		999	FALSE	999
0xb39a:	72 15 00 8a	bres $8a, #2		bres	Bit reset		#2 / #3 flag for PAS direction?					6	TRUE	TRUE	$8a	999	FALSE	999		999	FALSE	999
0xb39e:	72 17 00 8a	bres $8a, #3		bres	Bit reset		#2 / #3 flag for PAS direction?					6	TRUE	TRUE	$8a	999	FALSE	999		999	FALSE	999
0xb3a2:	3f 12	clr $12		clr	Clears the destination byte							5	TRUE	TRUE	$12	999	FALSE	999		999	FALSE	999
0xb3a4:	3f 15	clr $15		clr	Clears the destination byte							5	TRUE	TRUE	$15	999	FALSE	999		999	FALSE	999
0xb3a6:	3f 13	clr $13		clr	Clears the destination byte							5	TRUE	TRUE	$13	999	FALSE	999		999	FALSE	999
0xb3a8:	3f 14	clr $14		clr	Clears the destination byte							5	TRUE	TRUE	$14	999	FALSE	999		999	FALSE	999
0xb3aa:	3f 17	clr $17		clr	Clears the destination byte							5	TRUE	TRUE	$17	999	FALSE	999		999	FALSE	999
0xb3ac:	3f 18	clr $18		clr	Clears the destination byte		cadence (=$04)					5	TRUE	TRUE	$18	999	FALSE	999		999	FALSE	999
0xb3ae:	3f 19	clr $19		clr	Clears the destination byte							5	TRUE	TRUE	$19	999	FALSE	999		999	FALSE	999
0xb3b0:	3f a8	clr $a8		clr	Clears the destination byte							5	TRUE	TRUE	$a8	999	FALSE	999		999	FALSE	999
0xb3b2:	20 45	jra $b3f9 (offset=69)		jra	Unconditional relative jump							5	TRUE	TRUE	$b3f9	999	FALSE	999		999	FALSE	999
0xb3b4:	3f 19	clr $19		clr	Clears the destination byte							5	TRUE	TRUE	$19	999	FALSE	999		999	FALSE	999
0xb3b6:	20 41	jra $b3f9 (offset=65)		jra	Unconditional relative jump							5	TRUE	TRUE	$b3f9	999	FALSE	999		999	FALSE	999
0xb3b8:	b7 01	ld $01,A		ld	A register load # A register store # Register to register move							4	TRUE	TRUE	$01	999	FALSE	999		999	FALSE	999
0xb3ba:	b6 2e	ld A, $2e		ld	A register load # A register store # Register to register move							7	TRUE	TRUE	$2e	999	FALSE	999		999	FALSE	999
0xb3bc:	b7 2f	ld $2f,A		ld	A register load # A register store # Register to register move							4	TRUE	TRUE	$2f	999	FALSE	999		999	FALSE	999
0xb3be:	b6 01	ld A, $01		ld	A register load # A register store # Register to register move							7	TRUE	TRUE	$01	999	FALSE	999		999	FALSE	999
0xb3c0:	b7 2e	ld $2e,A		ld	A register load # A register store # Register to register move							4	TRUE	TRUE	$2e	999	FALSE	999		999	FALSE	999
0xb3c2:	b6 2e	ld A, $2e		ld	A register load # A register store # Register to register move							7	TRUE	TRUE	$2e	999	FALSE	999		999	FALSE	999
0xb3c4:	bb 2f	add A, $2f		add	Add without carry							8	TRUE	TRUE	$2f	999	FALSE	999		999	FALSE	999
0xb3c6:	24 02	jrnc $b3ca (offset=2)		jrnc	jump if C = 0							6	TRUE	TRUE	$b3ca	999	FALSE	999		999	FALSE	999
0xb3c8:	a6 ff	ld A, #$ff		ld	A register load # A register store # Register to register move							8	FALSE	FALSE		999	FALSE	999		999	FALSE	999
0xb3ca:	44	srl A		srl	Shift right logical							999	FALSE	FALSE		999	FALSE	999		999	FALSE	999
0xb3cb:	b7 17	ld $17,A		ld	A register load # A register store # Register to register move							4	TRUE	TRUE	$17	999	FALSE	999		999	FALSE	999
0xb3cd:	3f 19	clr $19		clr	Clears the destination byte							5	TRUE	TRUE	$19	999	FALSE	999		999	FALSE	999
0xb3cf:	72 04 00 8a 14	btjt $8a, #2, $b3e8 (offset=20)		btjt	Bit test and relative jump if condition is true		#2 / #3 flag for PAS direction?					6	TRUE	TRUE	$8a	15	TRUE	20	$b3e8	999	FALSE	999
0xb3d4:	3c 15	inc $15		inc	Increment byte by one							5	TRUE	TRUE	$15	999	FALSE	999		999	FALSE	999
0xb3d6:	b6 15	ld A, $15		ld	A register load # A register store # Register to register move							7	TRUE	TRUE	$15	999	FALSE	999		999	FALSE	999
0xb3d8:	a1 02	cp A, #$02		cp	Compare							8	FALSE	FALSE		999	FALSE	999		999	FALSE	999
0xb3da:	25 1d	jrc $b3f9 (offset=29)		jrc	Jump if C = 1							5	TRUE	TRUE	$b3f9	999	FALSE	999		999	FALSE	999
0xb3dc:	3f 15	clr $15		clr	Clears the destination byte							5	TRUE	TRUE	$15	999	FALSE	999		999	FALSE	999
0xb3de:	72 14 00 8a	bset $8a, #2		bset	Bit set		#2 / #3 flag for PAS direction?					6	TRUE	TRUE	$8a	999	FALSE	999		999	FALSE	999
0xb3e2:	20 15	jra $b3f9 (offset=21)		jra	Unconditional relative jump							5	TRUE	TRUE	$b3f9	999	FALSE	999		999	FALSE	999
0xb3e4:	3f a8	clr $a8		clr	Clears the destination byte							5	TRUE	TRUE	$a8	999	FALSE	999		999	FALSE	999
0xb3e6:	20 11	jra $b3f9 (offset=17)		jra	Unconditional relative jump							5	TRUE	TRUE	$b3f9	999	FALSE	999		999	FALSE	999
0xb3e8:	72 0f 00 8a f7	btjf $8a, #7, $b3e4 (offset=-9)		btjf	Bit test and relative jump if condition is false		#2 / #3 flag for PAS direction?					6	TRUE	TRUE	$8a	15	TRUE	20	$b3e4	999	FALSE	999
0xb3ed:	3c a8	inc $a8		inc	Increment byte by one							5	TRUE	TRUE	$a8	999	FALSE	999		999	FALSE	999
0xb3ef:	b6 a8	ld A, $a8		ld	A register load # A register store # Register to register move							7	TRUE	TRUE	$a8	999	FALSE	999		999	FALSE	999
0xb3f1:	a1 0c	cp A, #$0c		cp	Compare							8	FALSE	FALSE		999	FALSE	999		999	FALSE	999
0xb3f3:	25 04	jrc $b3f9 (offset=4)		jrc	Jump if C = 1							5	TRUE	TRUE	$b3f9	999	FALSE	999		999	FALSE	999
0xb3f5:	a6 0c	ld A, #$0c		ld	A register load # A register store # Register to register move							8	FALSE	FALSE		999	FALSE	999		999	FALSE	999
0xb3f7:	b7 a8	ld $a8,A		ld	A register load # A register store # Register to register move							4	TRUE	TRUE	$a8	999	FALSE	999		999	FALSE	999
0xb3f9:	3f 01	clr $01		clr	Clears the destination byte							5	TRUE	TRUE	$01	999	FALSE	999		999	FALSE	999
0xb3fb:	72 02 00 8f 0b	btjt $8f, #1, $b40b (offset=11)		btjt	Bit test and relative jump if condition is true		??					6	TRUE	TRUE	$8f	15	TRUE	20	$b40b	999	FALSE	999
0xb400:	72 02 00 8a 06	btjt $8a, #1, $b40b (offset=6)		btjt	Bit test and relative jump if condition is true		#2 / #3 flag for PAS direction?					6	TRUE	TRUE	$8a	15	TRUE	20	$b40b	999	FALSE	999
0xb405:	b6 a0	ld A, $a0		ld	A register load # A register store # Register to register move							7	TRUE	TRUE	$a0	999	FALSE	999		999	FALSE	999
0xb407:	b0 01	sub A, $01		sub	Subtract without carry							8	TRUE	TRUE	$01	999	FALSE	999		999	FALSE	999
0xb409:	20 06	jra $b411 (offset=6)		jra	Unconditional relative jump							5	TRUE	TRUE	$b411	999	FALSE	999		999	FALSE	999
0xb40b:	b6 a0	ld A, $a0		ld	A register load # A register store # Register to register move							7	TRUE	TRUE	$a0	999	FALSE	999		999	FALSE	999
0xb40d:	b0 01	sub A, $01		sub	Subtract without carry							8	TRUE	TRUE	$01	999	FALSE	999		999	FALSE	999
0xb40f:	20 00	jra $b411 (offset=0)		jra	Unconditional relative jump							5	TRUE	TRUE	$b411	999	FALSE	999		999	FALSE	999
0xb411:	b7 38	ld $38,A		ld	A register load # A register store # Register to register move							4	TRUE	TRUE	$38	999	FALSE	999		999	FALSE	999
0xb413:	72 0a 50 01 10	btjt $5001, #5, $b428 (offset=16)		btjt	Bit test and relative jump if condition is true		Port A input pin value register					6	TRUE	TRUE	$5001	17	TRUE	22	$b428	999	FALSE	999
0xb418:	b6 99	ld A, $99		ld	A register load # A register store # Register to register move							7	TRUE	TRUE	$99	999	FALSE	999		999	FALSE	999
0xb41a:	a1 c8	cp A, #$c8		cp	Compare							8	FALSE	FALSE		999	FALSE	999		999	FALSE	999
0xb41c:	27 04	jreq $b422 (offset=4)		jreq	Jump if Z = 1(equal)							6	TRUE	TRUE	$b422	999	FALSE	999		999	FALSE	999
0xb41e:	3c 99	inc $99		inc	Increment byte by one							5	TRUE	TRUE	$99	999	FALSE	999		999	FALSE	999
0xb420:	20 16	jra $b438 (offset=22)		jra	Unconditional relative jump							5	TRUE	TRUE	$b438	999	FALSE	999		999	FALSE	999
0xb422:	72 10 00 96	bset $96, #0		bset	Bit set							6	TRUE	TRUE	$96	999	FALSE	999		999	FALSE	999
0xb426:	20 10	jra $b438 (offset=16)		jra	Unconditional relative jump							5	TRUE	TRUE	$b438	999	FALSE	999		999	FALSE	999
0xb428:	3d 99	tnz $99		tnz	Test for negative or zero							5	TRUE	TRUE	$99	999	FALSE	999		999	FALSE	999
0xb42a:	27 04	jreq $b430 (offset=4)		jreq	Jump if Z = 1(equal)							6	TRUE	TRUE	$b430	999	FALSE	999		999	FALSE	999
0xb42c:	3a 99	dec $99		dec	Decrement byte by one							5	TRUE	TRUE	$99	999	FALSE	999		999	FALSE	999
0xb42e:	20 08	jra $b438 (offset=8)		jra	Unconditional relative jump							5	TRUE	TRUE	$b438	999	FALSE	999		999	FALSE	999
0xb430:	72 11 00 96	bres $96, #0		bres	Bit reset							6	TRUE	TRUE	$96	999	FALSE	999		999	FALSE	999
0xb434:	72 13 00 96	bres $96, #1		bres	Bit reset							6	TRUE	TRUE	$96	999	FALSE	999		999	FALSE	999
0xb438:	72 01 00 96 55	btjf $96, #0, $b492 (offset=85)		btjf	Bit test and relative jump if condition is false							6	TRUE	TRUE	$96	15	TRUE	20	$b492	999	FALSE	999
0xb43d:	72 02 00 96 10	btjt $96, #1, $b452 (offset=16)		btjt	Bit test and relative jump if condition is true							6	TRUE	TRUE	$96	15	TRUE	20	$b452	999	FALSE	999
0xb442:	b6 1f	ld A, $1f		ld	A register load # A register store # Register to register move		battery voltage (V=x/2.9)					7	TRUE	TRUE	$1f	999	FALSE	999		999	FALSE	999
0xb444:	4c	inc A		inc	Increment byte by one							999	FALSE	FALSE		999	FALSE	999		999	FALSE	999
0xb445:	b7 36	ld $36,A		ld	A register load # A register store # Register to register move		used to write on EEPROM/FLASH (value)					4	TRUE	TRUE	$36	999	FALSE	999		999	FALSE	999
0xb447:	a6 01	ld A, #$01		ld	A register load # A register store # Register to register move							8	FALSE	FALSE		999	FALSE	999		999	FALSE	999
0xb449:	b7 37	ld $37,A		ld	A register load # A register store # Register to register move		used to write on EEPROM/FLASH (addr)					4	TRUE	TRUE	$37	999	FALSE	999		999	FALSE	999
0xb44b:	cd 9e 63	call $9e63		call	Call to Subroutine with address in same section		Write on EEPROM					6	TRUE	TRUE	$9e63	999	FALSE	999		999	FALSE	999
0xb44e:	72 12 00 96	bset $96, #1		bset	Bit set							6	TRUE	TRUE	$96	999	FALSE	999		999	FALSE	999
0xb452:	72 04 00 96 3b	btjt $96, #2, $b492 (offset=59)		btjt	Bit test and relative jump if condition is true							6	TRUE	TRUE	$96	15	TRUE	20	$b492	999	FALSE	999
0xb457:	b6 68	ld A, $68	Write to EEPROM motor current, $68	ld	A register load # A register store # Register to register move		ADC motor current readed in PWM cycle					7	TRUE	TRUE	$68	999	FALSE	999		999	FALSE	999
0xb459:	b7 36	ld $36,A		ld	A register load # A register store # Register to register move		used to write on EEPROM/FLASH (value)					4	TRUE	TRUE	$36	999	FALSE	999		999	FALSE	999
0xb45b:	a6 00	ld A, #$00		ld	A register load # A register store # Register to register move							8	FALSE	FALSE		999	FALSE	999		999	FALSE	999
0xb45d:	b7 37	ld $37,A		ld	A register load # A register store # Register to register move		used to write on EEPROM/FLASH (addr)					4	TRUE	TRUE	$37	999	FALSE	999		999	FALSE	999
0xb45f:	cd 9e 63	call $9e63		call	Call to Subroutine with address in same section		Write on EEPROM					6	TRUE	TRUE	$9e63	999	FALSE	999		999	FALSE	999
0xb462:	9d	nop		nop	No operation							999	FALSE	FALSE		999	FALSE	999		999	FALSE	999
0xb463:	9d	nop		nop	No operation							999	FALSE	FALSE		999	FALSE	999		999	FALSE	999
0xb464:	9d	nop		nop	No operation							999	FALSE	FALSE		999	FALSE	999		999	FALSE	999
0xb465:	a6 12	ld A, #$12		ld	A register load # A register store # Register to register move							8	FALSE	FALSE		999	FALSE	999		999	FALSE	999
0xb467:	b7 31	ld $31,A		ld	A register load # A register store # Register to register move							4	TRUE	TRUE	$31	999	FALSE	999		999	FALSE	999
0xb469:	cd b9 90	call $b990		call	Call to Subroutine with address in same section		delay for adc					6	TRUE	TRUE	$b990	999	FALSE	999		999	FALSE	999
0xb46c:	a6 05	ld A, #$05	ADC 5: motor/battery current	ld	A register load # A register store # Register to register move							8	FALSE	FALSE		999	FALSE	999		999	FALSE	999
0xb46e:	cd b9 83	call $b983		call	Call to Subroutine with address in same section		subroutine: ADC start & loop till finished					6	TRUE	TRUE	$b983	999	FALSE	999		999	FALSE	999
0xb471:	c6 54 04	ld A, $5404		ld	A register load # A register store # Register to register move		ADC data register high					7	TRUE	TRUE	$5404	999	FALSE	999		999	FALSE	999
0xb474:	97	ld XL, A		ld	A register load # A register store # Register to register move							999	FALSE	FALSE		999	FALSE	999		999	FALSE	999
0xb475:	b6 31	ld A, $31		ld	A register load # A register store # Register to register move							7	TRUE	TRUE	$31	999	FALSE	999		999	FALSE	999
0xb477:	a1 12	cp A, #$12		cp	Compare							8	FALSE	FALSE		999	FALSE	999		999	FALSE	999
0xb479:	26 ea	jrne $b465 (offset=-22)		jrne	Jump if Z =0 (not equal)							6	TRUE	TRUE	$b465	999	FALSE	999		999	FALSE	999
0xb47b:	9f	ld A, XL		ld	A register load # A register store # Register to register move							999	FALSE	FALSE		999	FALSE	999		999	FALSE	999
0xb47c:	b1 d1	cp A, $d1		cp	Compare							7	TRUE	TRUE	$d1	999	FALSE	999		999	FALSE	999
0xb47e:	25 04	jrc $b484 (offset=4)		jrc	Jump if C = 1							5	TRUE	TRUE	$b484	999	FALSE	999		999	FALSE	999
0xb480:	b0 d1	sub A, $d1		sub	Subtract without carry							8	TRUE	TRUE	$d1	999	FALSE	999		999	FALSE	999
0xb482:	20 01	jra $b485 (offset=1)		jra	Unconditional relative jump							5	TRUE	TRUE	$b485	999	FALSE	999		999	FALSE	999
0xb484:	4f	clr A		clr	Clears the destination byte							999	FALSE	FALSE		999	FALSE	999		999	FALSE	999
0xb485:	b7 36	ld $36,A		ld	A register load # A register store # Register to register move		used to write on EEPROM/FLASH (value)					4	TRUE	TRUE	$36	999	FALSE	999		999	FALSE	999
0xb487:	a6 02	ld A, #$02		ld	A register load # A register store # Register to register move							8	FALSE	FALSE		999	FALSE	999		999	FALSE	999
0xb489:	b7 37	ld $37,A		ld	A register load # A register store # Register to register move		used to write on EEPROM/FLASH (addr)					4	TRUE	TRUE	$37	999	FALSE	999		999	FALSE	999
0xb48b:	cd 9e 63	call $9e63		call	Call to Subroutine with address in same section		Write on EEPROM					6	TRUE	TRUE	$9e63	999	FALSE	999		999	FALSE	999
0xb48e:	72 14 00 96	bset $96, #2		bset	Bit set							6	TRUE	TRUE	$96	999	FALSE	999		999	FALSE	999
0xb492:	72 0b 00 97 27	btjf $97, #5, $b4be (offset=39)		btjf	Bit test and relative jump if condition is false		flags for speed sensor input? #6=raw, #1=debounced?					6	TRUE	TRUE	$97	15	TRUE	20	$b4be	999	FALSE	999
0xb497:	72 0e 00 97 06	btjt $97, #7, $b4a2 (offset=6)		btjt	Bit test and relative jump if condition is true		flags for speed sensor input? #6=raw, #1=debounced?					6	TRUE	TRUE	$97	15	TRUE	20	$b4a2	999	FALSE	999
0xb49c:	72 1e 00 97	bset $97, #7		bset	Bit set		flags for speed sensor input? #6=raw, #1=debounced?					6	TRUE	TRUE	$97	999	FALSE	999		999	FALSE	999
0xb4a0:	20 28	jra $b4ca (offset=40)		jra	Unconditional relative jump							5	TRUE	TRUE	$b4ca	999	FALSE	999		999	FALSE	999
0xb4a2:	72 1f 00 97	bres $97, #7		bres	Bit reset		flags for speed sensor input? #6=raw, #1=debounced?					6	TRUE	TRUE	$97	999	FALSE	999		999	FALSE	999
0xb4a6:	3c 39	inc $39		inc	Increment byte by one							5	TRUE	TRUE	$39	999	FALSE	999		999	FALSE	999
0xb4a8:	26 02	jrne $b4ac (offset=2)		jrne	Jump if Z =0 (not equal)							6	TRUE	TRUE	$b4ac	999	FALSE	999		999	FALSE	999
0xb4aa:	3c aa	inc $aa		inc	Increment byte by one							5	TRUE	TRUE	$aa	999	FALSE	999		999	FALSE	999
0xb4ac:	b6 aa	ld A, $aa		ld	A register load # A register store # Register to register move							7	TRUE	TRUE	$aa	999	FALSE	999		999	FALSE	999
0xb4ae:	a1 07	cp A, #$07		cp	Compare							8	FALSE	FALSE		999	FALSE	999		999	FALSE	999
0xb4b0:	24 0c	jrnc $b4be (offset=12)		jrnc	jump if C = 0							6	TRUE	TRUE	$b4be	999	FALSE	999		999	FALSE	999
0xb4b2:	b6 aa	ld A, $aa		ld	A register load # A register store # Register to register move							7	TRUE	TRUE	$aa	999	FALSE	999		999	FALSE	999
0xb4b4:	a1 08	cp A, #$08		cp	Compare							8	FALSE	FALSE		999	FALSE	999		999	FALSE	999
0xb4b6:	25 12	jrc $b4ca (offset=18)		jrc	Jump if C = 1							5	TRUE	TRUE	$b4ca	999	FALSE	999		999	FALSE	999
0xb4b8:	b7 7c	ld $7c,A		ld	A register load # A register store # Register to register move		send data byte 8 (speed)					4	TRUE	TRUE	$7c	999	FALSE	999		999	FALSE	999
0xb4ba:	3c 7c	inc $7c		inc	Increment byte by one		send data byte 8 (speed)					5	TRUE	TRUE	$7c	999	FALSE	999		999	FALSE	999
0xb4bc:	20 0c	jra $b4ca (offset=12)		jra	Unconditional relative jump							5	TRUE	TRUE	$b4ca	999	FALSE	999		999	FALSE	999
0xb4be:	3f 39	clr $39		clr	Clears the destination byte							5	TRUE	TRUE	$39	999	FALSE	999		999	FALSE	999
0xb4c0:	a6 07	ld A, #$07		ld	A register load # A register store # Register to register move							8	FALSE	FALSE		999	FALSE	999		999	FALSE	999
0xb4c2:	b7 aa	ld $aa,A		ld	A register load # A register store # Register to register move							4	TRUE	TRUE	$aa	999	FALSE	999		999	FALSE	999
0xb4c4:	b7 7c	ld $7c,A		ld	A register load # A register store # Register to register move		send data byte 8 (speed)					4	TRUE	TRUE	$7c	999	FALSE	999		999	FALSE	999
0xb4c6:	b7 39	ld $39,A		ld	A register load # A register store # Register to register move							4	TRUE	TRUE	$39	999	FALSE	999		999	FALSE	999
0xb4c8:	b7 7b	ld $7b,A		ld	A register load # A register store # Register to register move		send data byte 7 (speed)					4	TRUE	TRUE	$7b	999	FALSE	999		999	FALSE	999
0xb4ca:	72 02 50 01 12	btjt $5001, #1, $b4e1 (offset=18)	check speed sensor, jump if high (reed not closed by magnet)	btjt	Bit test and relative jump if condition is true		Port A input pin value register					6	TRUE	TRUE	$5001	17	TRUE	22	$b4e1	999	FALSE	999
0xb4cf:	72 03 00 97 0a	btjf $97, #1, $b4de (offset=10)		btjf	Bit test and relative jump if condition is false		flags for speed sensor input? #6=raw, #1=debounced?					6	TRUE	TRUE	$97	15	TRUE	20	$b4de	999	FALSE	999
0xb4d4:	72 13 00 97	bres $97, #1		bres	Bit reset		flags for speed sensor input? #6=raw, #1=debounced?					6	TRUE	TRUE	$97	999	FALSE	999		999	FALSE	999
0xb4d8:	3f b3	clr $b3		clr	Clears the destination byte		debounce counter for speed input?					5	TRUE	TRUE	$b3	999	FALSE	999		999	FALSE	999
0xb4da:	72 1d 00 97	bres $97, #6		bres	Bit reset		flags for speed sensor input? #6=raw, #1=debounced?					6	TRUE	TRUE	$97	999	FALSE	999		999	FALSE	999
0xb4de:	cc b5 18	jp $b518		jp	Jump to an address in section 0							4	TRUE	TRUE	$b518	999	FALSE	999		999	FALSE	999
0xb4e1:	72 0c 00 97 f8	btjt $97, #6, $b4de (offset=-8)		btjt	Bit test and relative jump if condition is true		flags for speed sensor input? #6=raw, #1=debounced?					6	TRUE	TRUE	$97	15	TRUE	20	$b4de	999	FALSE	999
0xb4e6:	72 1c 00 97	bset $97, #6		bset	Bit set		flags for speed sensor input? #6=raw, #1=debounced?					6	TRUE	TRUE	$97	999	FALSE	999		999	FALSE	999
0xb4ea:	72 0a 00 97 06	btjt $97, #5, $b4f5 (offset=6)		btjt	Bit test and relative jump if condition is true		flags for speed sensor input? #6=raw, #1=debounced?					6	TRUE	TRUE	$97	15	TRUE	20	$b4f5	999	FALSE	999
0xb4ef:	72 1a 00 97	bset $97, #5		bset	Bit set		flags for speed sensor input? #6=raw, #1=debounced?					6	TRUE	TRUE	$97	999	FALSE	999		999	FALSE	999
0xb4f3:	20 e9	jra $b4de (offset=-23)		jra	Unconditional relative jump							5	TRUE	TRUE	$b4de	999	FALSE	999		999	FALSE	999
0xb4f5:	3d aa	tnz $aa		tnz	Test for negative or zero							5	TRUE	TRUE	$aa	999	FALSE	999		999	FALSE	999
0xb4f7:	26 06	jrne $b4ff (offset=6)		jrne	Jump if Z =0 (not equal)							6	TRUE	TRUE	$b4ff	999	FALSE	999		999	FALSE	999
0xb4f9:	b6 39	ld A, $39		ld	A register load # A register store # Register to register move							7	TRUE	TRUE	$39	999	FALSE	999		999	FALSE	999
0xb4fb:	a1 0a	cp A, #$0a		cp	Compare							8	FALSE	FALSE		999	FALSE	999		999	FALSE	999
0xb4fd:	25 19	jrc $b518 (offset=25)		jrc	Jump if C = 1							5	TRUE	TRUE	$b518	999	FALSE	999		999	FALSE	999
0xb4ff:	b6 39	ld A, $39		ld	A register load # A register store # Register to register move							7	TRUE	TRUE	$39	999	FALSE	999		999	FALSE	999
0xb501:	b7 7b	ld $7b,A		ld	A register load # A register store # Register to register move		send data byte 7 (speed)					4	TRUE	TRUE	$7b	999	FALSE	999		999	FALSE	999
0xb503:	b6 aa	ld A, $aa		ld	A register load # A register store # Register to register move							7	TRUE	TRUE	$aa	999	FALSE	999		999	FALSE	999
0xb505:	b7 7c	ld $7c,A		ld	A register load # A register store # Register to register move		send data byte 8 (speed)					4	TRUE	TRUE	$7c	999	FALSE	999		999	FALSE	999
0xb507:	b6 7b	ld A, $7b		ld	A register load # A register store # Register to register move		send data byte 7 (speed)					7	TRUE	TRUE	$7b	999	FALSE	999		999	FALSE	999
0xb509:	97	ld XL, A		ld	A register load # A register store # Register to register move							999	FALSE	FALSE		999	FALSE	999		999	FALSE	999
0xb50a:	b6 7c	ld A, $7c		ld	A register load # A register store # Register to register move		send data byte 8 (speed)					7	TRUE	TRUE	$7c	999	FALSE	999		999	FALSE	999
0xb50c:	95	ld XH, A		ld	A register load # A register store # Register to register move							999	FALSE	FALSE		999	FALSE	999		999	FALSE	999
0xb50d:	54	srlw X		srlw	Shift word right arithmetic							999	FALSE	FALSE		999	FALSE	999		999	FALSE	999
0xb50e:	9f	ld A, XL		ld	A register load # A register store # Register to register move							999	FALSE	FALSE		999	FALSE	999		999	FALSE	999
0xb50f:	b7 7b	ld $7b,A		ld	A register load # A register store # Register to register move		send data byte 7 (speed)					4	TRUE	TRUE	$7b	999	FALSE	999		999	FALSE	999
0xb511:	9e	ld A, XH		ld	A register load # A register store # Register to register move							999	FALSE	FALSE		999	FALSE	999		999	FALSE	999
0xb512:	b7 7c	ld $7c,A		ld	A register load # A register store # Register to register move		send data byte 8 (speed)					4	TRUE	TRUE	$7c	999	FALSE	999		999	FALSE	999
0xb514:	3f 39	clr $39		clr	Clears the destination byte							5	TRUE	TRUE	$39	999	FALSE	999		999	FALSE	999
0xb516:	3f aa	clr $aa		clr	Clears the destination byte							5	TRUE	TRUE	$aa	999	FALSE	999		999	FALSE	999
0xb518:	72 0d 00 97 10	btjf $97, #6, $b52d (offset=16)		btjf	Bit test and relative jump if condition is false		flags for speed sensor input? #6=raw, #1=debounced?					6	TRUE	TRUE	$97	15	TRUE	20	$b52d	999	FALSE	999
0xb51d:	3c b3	inc $b3		inc	Increment byte by one		debounce counter for speed input?					5	TRUE	TRUE	$b3	999	FALSE	999		999	FALSE	999
0xb51f:	b6 b3	ld A, $b3		ld	A register load # A register store # Register to register move		debounce counter for speed input?					7	TRUE	TRUE	$b3	999	FALSE	999		999	FALSE	999
0xb521:	a1 05	cp A, #$05		cp	Compare							8	FALSE	FALSE		999	FALSE	999		999	FALSE	999
0xb523:	25 08	jrc $b52d (offset=8)		jrc	Jump if C = 1							5	TRUE	TRUE	$b52d	999	FALSE	999		999	FALSE	999
0xb525:	a6 05	ld A, #$05		ld	A register load # A register store # Register to register move							8	FALSE	FALSE		999	FALSE	999		999	FALSE	999
0xb527:	b7 b3	ld $b3,A		ld	A register load # A register store # Register to register move		debounce counter for speed input?					4	TRUE	TRUE	$b3	999	FALSE	999		999	FALSE	999
0xb529:	72 12 00 97	bset $97, #1		bset	Bit set		flags for speed sensor input? #6=raw, #1=debounced?					6	TRUE	TRUE	$97	999	FALSE	999		999	FALSE	999
0xb52d:	72 00 50 1f 10	btjt $501f, #0, $b542 (offset=16)		btjt	Bit test and relative jump if condition is true		Port G input pin value register					6	TRUE	TRUE	$501f	17	TRUE	22	$b542	999	FALSE	999
0xb532:	b6 3b	ld A, $3b		ld	A register load # A register store # Register to register move							7	TRUE	TRUE	$3b	999	FALSE	999		999	FALSE	999
0xb534:	a1 32	cp A, #$32		cp	Compare							8	FALSE	FALSE		999	FALSE	999		999	FALSE	999
0xb536:	27 04	jreq $b53c (offset=4)		jreq	Jump if Z = 1(equal)							6	TRUE	TRUE	$b53c	999	FALSE	999		999	FALSE	999
0xb538:	3c 3b	inc $3b		inc	Increment byte by one							5	TRUE	TRUE	$3b	999	FALSE	999		999	FALSE	999
0xb53a:	20 12	jra $b54e (offset=18)		jra	Unconditional relative jump							5	TRUE	TRUE	$b54e	999	FALSE	999		999	FALSE	999
0xb53c:	72 16 00 91	bset $91, #3		bset	Bit set							6	TRUE	TRUE	$91	999	FALSE	999		999	FALSE	999
0xb540:	20 0c	jra $b54e (offset=12)		jra	Unconditional relative jump							5	TRUE	TRUE	$b54e	999	FALSE	999		999	FALSE	999
0xb542:	3d 3b	tnz $3b		tnz	Test for negative or zero							5	TRUE	TRUE	$3b	999	FALSE	999		999	FALSE	999
0xb544:	27 04	jreq $b54a (offset=4)		jreq	Jump if Z = 1(equal)							6	TRUE	TRUE	$b54a	999	FALSE	999		999	FALSE	999
0xb546:	3a 3b	dec $3b		dec	Decrement byte by one							5	TRUE	TRUE	$3b	999	FALSE	999		999	FALSE	999
0xb548:	20 04	jra $b54e (offset=4)		jra	Unconditional relative jump							5	TRUE	TRUE	$b54e	999	FALSE	999		999	FALSE	999
0xb54a:	72 17 00 91	bres $91, #3		bres	Bit reset							6	TRUE	TRUE	$91	999	FALSE	999		999	FALSE	999
0xb54e:	72 02 50 1f 0c	btjt $501f, #1, $b55f (offset=12)		btjt	Bit test and relative jump if condition is true		Port G input pin value register					6	TRUE	TRUE	$501f	17	TRUE	22	$b55f	999	FALSE	999
0xb553:	a1 32	cp A, #$32		cp	Compare							8	FALSE	FALSE		999	FALSE	999		999	FALSE	999
0xb555:	27 02	jreq $b559 (offset=2)		jreq	Jump if Z = 1(equal)							6	TRUE	TRUE	$b559	999	FALSE	999		999	FALSE	999
0xb557:	20 0e	jra $b567 (offset=14)		jra	Unconditional relative jump							5	TRUE	TRUE	$b567	999	FALSE	999		999	FALSE	999
0xb559:	72 12 00 91	bset $91, #1		bset	Bit set							6	TRUE	TRUE	$91	999	FALSE	999		999	FALSE	999
0xb55d:	20 08	jra $b567 (offset=8)		jra	Unconditional relative jump							5	TRUE	TRUE	$b567	999	FALSE	999		999	FALSE	999
0xb55f:	27 02	jreq $b563 (offset=2)		jreq	Jump if Z = 1(equal)							6	TRUE	TRUE	$b563	999	FALSE	999		999	FALSE	999
0xb561:	20 04	jra $b567 (offset=4)		jra	Unconditional relative jump							5	TRUE	TRUE	$b567	999	FALSE	999		999	FALSE	999
0xb563:	72 13 00 91	bres $91, #1		bres	Bit reset							6	TRUE	TRUE	$91	999	FALSE	999		999	FALSE	999
0xb567:	72 08 00 85 2d	btjt $85, #4, $b599 (offset=45)		btjt	Bit test and relative jump if condition is true		stored mode/light-flag byte from lcd					6	TRUE	TRUE	$85	15	TRUE	20	$b599	999	FALSE	999
0xb56c:	72 08 00 8d 26	btjt $8d, #4, $b597 (offset=38)		btjt	Bit test and relative jump if condition is true							6	TRUE	TRUE	$8d	15	TRUE	20	$b597	999	FALSE	999
0xb571:	72 0a 00 89 5c	btjt $89, #5, $b5d2 (offset=92)		btjt	Bit test and relative jump if condition is true							6	TRUE	TRUE	$89	15	TRUE	20	$b5d2	999	FALSE	999
0xb576:	72 04 00 8f 1c	btjt $8f, #2, $b597 (offset=28)		btjt	Bit test and relative jump if condition is true		??					6	TRUE	TRUE	$8f	15	TRUE	20	$b597	999	FALSE	999
0xb57b:	72 04 00 8b 14	btjt $8b, #2, $b594 (offset=20)		btjt	Bit test and relative jump if condition is true		#2 flag for PAS direction?					6	TRUE	TRUE	$8b	15	TRUE	20	$b594	999	FALSE	999
0xb580:	72 08 00 8a 12	btjt $8a, #4, $b597 (offset=18)		btjt	Bit test and relative jump if condition is true		#2 / #3 flag for PAS direction?					6	TRUE	TRUE	$8a	15	TRUE	20	$b597	999	FALSE	999
0xb585:	72 00 00 89 5d	btjt $89, #0, $b5e7 (offset=93)		btjt	Bit test and relative jump if condition is true							6	TRUE	TRUE	$89	15	TRUE	20	$b5e7	999	FALSE	999
0xb58a:	72 0b 00 85 0c	btjf $85, #5, $b59b (offset=12)		btjf	Bit test and relative jump if condition is false		stored mode/light-flag byte from lcd					6	TRUE	TRUE	$85	15	TRUE	20	$b59b	999	FALSE	999
0xb58f:	72 0a 00 85 07	btjt $85, #5, $b59b (offset=7)		btjt	Bit test and relative jump if condition is true		stored mode/light-flag byte from lcd					6	TRUE	TRUE	$85	15	TRUE	20	$b59b	999	FALSE	999
0xb594:	cc b6 61	jp $b661		jp	Jump to an address in section 0							4	TRUE	TRUE	$b661	999	FALSE	999		999	FALSE	999
0xb597:	20 4b	jra $b5e4 (offset=75)		jra	Unconditional relative jump							5	TRUE	TRUE	$b5e4	999	FALSE	999		999	FALSE	999
0xb599:	20 37	jra $b5d2 (offset=55)		jra	Unconditional relative jump							5	TRUE	TRUE	$b5d2	999	FALSE	999		999	FALSE	999
0xb59b:	72 0f 00 96 0a	btjf $96, #7, $b5aa (offset=10)		btjf	Bit test and relative jump if condition is false							6	TRUE	TRUE	$96	15	TRUE	20	$b5aa	999	FALSE	999
0xb5a0:	72 00 00 8c 05	btjt $8c, #0, $b5aa (offset=5)		btjt	Bit test and relative jump if condition is true		bit#3 stores PAS PD7 from last timer cycle					6	TRUE	TRUE	$8c	15	TRUE	20	$b5aa	999	FALSE	999
0xb5a5:	a6 64	ld A, #$64		ld	A register load # A register store # Register to register move							8	FALSE	FALSE		999	FALSE	999		999	FALSE	999
0xb5a7:	cc b6 5f	jp $b65f		jp	Jump to an address in section 0							4	TRUE	TRUE	$b65f	999	FALSE	999		999	FALSE	999
0xb5aa:	72 0e 00 8c 35	btjt $8c, #7, $b5e4 (offset=53)		btjt	Bit test and relative jump if condition is true		bit#3 stores PAS PD7 from last timer cycle					6	TRUE	TRUE	$8c	15	TRUE	20	$b5e4	999	FALSE	999
0xb5af:	b6 1c	ld A, $1c		ld	A register load # A register store # Register to register move							7	TRUE	TRUE	$1c	999	FALSE	999		999	FALSE	999
0xb5b1:	a1 55	cp A, #$55		cp	Compare							8	FALSE	FALSE		999	FALSE	999		999	FALSE	999
0xb5b3:	24 37	jrnc $b5ec (offset=55)		jrnc	jump if C = 0							6	TRUE	TRUE	$b5ec	999	FALSE	999		999	FALSE	999
0xb5b5:	72 0f 00 8a 04	btjf $8a, #7, $b5be (offset=4)		btjf	Bit test and relative jump if condition is false		#2 / #3 flag for PAS direction?					6	TRUE	TRUE	$8a	15	TRUE	20	$b5be	999	FALSE	999
0xb5ba:	a1 4e	cp A, #$4e		cp	Compare							8	FALSE	FALSE		999	FALSE	999		999	FALSE	999
0xb5bc:	24 2e	jrnc $b5ec (offset=46)		jrnc	jump if C = 0							6	TRUE	TRUE	$b5ec	999	FALSE	999		999	FALSE	999
0xb5be:	3f 02	clr $02		clr	Clears the destination byte							5	TRUE	TRUE	$02	999	FALSE	999		999	FALSE	999
0xb5c0:	72 04 00 8a 3c	btjt $8a, #2, $b601 (offset=60)		btjt	Bit test and relative jump if condition is true		#2 / #3 flag for PAS direction?					6	TRUE	TRUE	$8a	15	TRUE	20	$b601	999	FALSE	999
0xb5c5:	72 07 00 97 08	btjf $97, #3, $b5d2 (offset=8)		btjf	Bit test and relative jump if condition is false		flags for speed sensor input? #6=raw, #1=debounced?					6	TRUE	TRUE	$97	15	TRUE	20	$b5d2	999	FALSE	999
0xb5ca:	cd 9a f3	call $9af3		call	Call to Subroutine with address in same section		unknown subroutine					6	TRUE	TRUE	$9af3	999	FALSE	999		999	FALSE	999
0xb5cd:	72 04 00 8a 2f	btjt $8a, #2, $b601 (offset=47)		btjt	Bit test and relative jump if condition is true		#2 / #3 flag for PAS direction?					6	TRUE	TRUE	$8a	15	TRUE	20	$b601	999	FALSE	999
0xb5d2:	3f ef	clr $ef		clr	Clears the destination byte							5	TRUE	TRUE	$ef	999	FALSE	999		999	FALSE	999
0xb5d4:	3f f0	clr $f0		clr	Clears the destination byte							5	TRUE	TRUE	$f0	999	FALSE	999		999	FALSE	999
0xb5d6:	72 0f 00 8a 0c	btjf $8a, #7, $b5e7 (offset=12)		btjf	Bit test and relative jump if condition is false		#2 / #3 flag for PAS direction?					6	TRUE	TRUE	$8a	15	TRUE	20	$b5e7	999	FALSE	999
0xb5db:	72 0d 00 96 06	btjf $96, #6, $b5e6 (offset=6)		btjf	Bit test and relative jump if condition is false							6	TRUE	TRUE	$96	15	TRUE	20	$b5e6	999	FALSE	999
0xb5e0:	72 1a 00 8a	bset $8a, #5		bset	Bit set		#2 / #3 flag for PAS direction?					6	TRUE	TRUE	$8a	999	FALSE	999		999	FALSE	999
0xb5e4:	20 01	jra $b5e7 (offset=1)		jra	Unconditional relative jump							5	TRUE	TRUE	$b5e7	999	FALSE	999		999	FALSE	999
0xb5e6:	83	trap		trap	Software interrupt							999	FALSE	FALSE		999	FALSE	999		999	FALSE	999
0xb5e7:	cc b7 04	jp $b704		jp	Jump to an address in section 0							4	TRUE	TRUE	$b704	999	FALSE	999		999	FALSE	999
0xb5ea:	a6 7b	ld A, #$7b		ld	A register load # A register store # Register to register move							8	FALSE	FALSE		999	FALSE	999		999	FALSE	999
0xb5ec:	a0 49	sub A, #$49		sub	Subtract without carry							9	FALSE	FALSE		999	FALSE	999		999	FALSE	999
0xb5ee:	72 1b 00 8a	bres $8a, #5		bres	Bit reset		#2 / #3 flag for PAS direction?					6	TRUE	TRUE	$8a	999	FALSE	999		999	FALSE	999
0xb5f2:	72 07 00 91 06	btjf $91, #3, $b5fd (offset=6)		btjf	Bit test and relative jump if condition is false							6	TRUE	TRUE	$91	15	TRUE	20	$b5fd	999	FALSE	999
0xb5f7:	a1 5a	cp A, #$5a		cp	Compare							8	FALSE	FALSE		999	FALSE	999		999	FALSE	999
0xb5f9:	25 02	jrc $b5fd (offset=2)		jrc	Jump if C = 1							5	TRUE	TRUE	$b5fd	999	FALSE	999		999	FALSE	999
0xb5fb:	a6 5a	ld A, #$5a		ld	A register load # A register store # Register to register move							8	FALSE	FALSE		999	FALSE	999		999	FALSE	999
0xb5fd:	b7 02	ld $02,A		ld	A register load # A register store # Register to register move							4	TRUE	TRUE	$02	999	FALSE	999		999	FALSE	999
0xb5ff:	20 60	jra $b661 (offset=96)		jra	Unconditional relative jump							5	TRUE	TRUE	$b661	999	FALSE	999		999	FALSE	999
0xb601:	72 06 00 97 08	btjt $97, #3, $b60e (offset=8)		btjt	Bit test and relative jump if condition is true		flags for speed sensor input? #6=raw, #1=debounced?					6	TRUE	TRUE	$97	15	TRUE	20	$b60e	999	FALSE	999
0xb606:	72 1b 00 8a	bres $8a, #5		bres	Bit reset		#2 / #3 flag for PAS direction?					6	TRUE	TRUE	$8a	999	FALSE	999		999	FALSE	999
0xb60a:	b6 04	ld A, $04		ld	A register load # A register store # Register to register move		cadence (=$18)					7	TRUE	TRUE	$04	999	FALSE	999		999	FALSE	999
0xb60c:	20 51	jra $b65f (offset=81)		jra	Unconditional relative jump							5	TRUE	TRUE	$b65f	999	FALSE	999		999	FALSE	999
0xb60e:	b6 20	ld A, $20		ld	A register load # A register store # Register to register move							7	TRUE	TRUE	$20	999	FALSE	999		999	FALSE	999
0xb610:	b1 d9	cp A, $d9		cp	Compare							7	TRUE	TRUE	$d9	999	FALSE	999		999	FALSE	999
0xb612:	25 27	jrc $b63b (offset=39)		jrc	Jump if C = 1							5	TRUE	TRUE	$b63b	999	FALSE	999		999	FALSE	999
0xb614:	72 1b 00 8a	bres $8a, #5		bres	Bit reset		#2 / #3 flag for PAS direction?					6	TRUE	TRUE	$8a	999	FALSE	999		999	FALSE	999
0xb618:	3f ef	clr $ef		clr	Clears the destination byte							5	TRUE	TRUE	$ef	999	FALSE	999		999	FALSE	999
0xb61a:	3f f0	clr $f0		clr	Clears the destination byte							5	TRUE	TRUE	$f0	999	FALSE	999		999	FALSE	999
0xb61c:	72 0e 00 8a 06	btjt $8a, #7, $b627 (offset=6)		btjt	Bit test and relative jump if condition is true		#2 / #3 flag for PAS direction?					6	TRUE	TRUE	$8a	15	TRUE	20	$b627	999	FALSE	999
0xb621:	b0 d9	sub A, $d9		sub	Subtract without carry							8	TRUE	TRUE	$d9	999	FALSE	999		999	FALSE	999
0xb623:	a1 00	cp A, #$00		cp	Compare							8	FALSE	FALSE		999	FALSE	999		999	FALSE	999
0xb625:	25 ab	jrc $b5d2 (offset=-85)		jrc	Jump if C = 1							5	TRUE	TRUE	$b5d2	999	FALSE	999		999	FALSE	999
0xb627:	cd 9b 2c	call $9b2c		call	Call to Subroutine with address in same section		unknown subroutine					6	TRUE	TRUE	$9b2c	999	FALSE	999		999	FALSE	999
0xb62a:	b6 a8	ld A, $a8		ld	A register load # A register store # Register to register move							7	TRUE	TRUE	$a8	999	FALSE	999		999	FALSE	999
0xb62c:	a1 03	cp A, #$03		cp	Compare							8	FALSE	FALSE		999	FALSE	999		999	FALSE	999
0xb62e:	25 04	jrc $b634 (offset=4)		jrc	Jump if C = 1							5	TRUE	TRUE	$b634	999	FALSE	999		999	FALSE	999
0xb630:	b6 de	ld A, $de		ld	A register load # A register store # Register to register move							7	TRUE	TRUE	$de	999	FALSE	999		999	FALSE	999
0xb632:	20 29	jra $b65d (offset=41)		jra	Unconditional relative jump							5	TRUE	TRUE	$b65d	999	FALSE	999		999	FALSE	999
0xb634:	a6 1e	ld A, #$1e		ld	A register load # A register store # Register to register move							8	FALSE	FALSE		999	FALSE	999		999	FALSE	999
0xb636:	20 25	jra $b65d (offset=37)		jra	Unconditional relative jump							5	TRUE	TRUE	$b65d	999	FALSE	999		999	FALSE	999
0xb638:	cc b5 d2	jp $b5d2		jp	Jump to an address in section 0							4	TRUE	TRUE	$b5d2	999	FALSE	999		999	FALSE	999
0xb63b:	72 0a 00 8a 4c	btjt $8a, #5, $b68c (offset=76)		btjt	Bit test and relative jump if condition is true		#2 / #3 flag for PAS direction?					6	TRUE	TRUE	$8a	15	TRUE	20	$b68c	999	FALSE	999
0xb640:	72 0f 00 8a 8d	btjf $8a, #7, $b5d2 (offset=-115)		btjf	Bit test and relative jump if condition is false		#2 / #3 flag for PAS direction?					6	TRUE	TRUE	$8a	15	TRUE	20	$b5d2	999	FALSE	999
0xb645:	3c ef	inc $ef		inc	Increment byte by one							5	TRUE	TRUE	$ef	999	FALSE	999		999	FALSE	999
0xb647:	b6 ef	ld A, $ef		ld	A register load # A register store # Register to register move							7	TRUE	TRUE	$ef	999	FALSE	999		999	FALSE	999
0xb649:	a1 0a	cp A, #$0a		cp	Compare							8	FALSE	FALSE		999	FALSE	999		999	FALSE	999
0xb64b:	25 0a	jrc $b657 (offset=10)		jrc	Jump if C = 1							5	TRUE	TRUE	$b657	999	FALSE	999		999	FALSE	999
0xb64d:	3f ef	clr $ef		clr	Clears the destination byte							5	TRUE	TRUE	$ef	999	FALSE	999		999	FALSE	999
0xb64f:	3c f0	inc $f0		inc	Increment byte by one							5	TRUE	TRUE	$f0	999	FALSE	999		999	FALSE	999
0xb651:	b6 f0	ld A, $f0		ld	A register load # A register store # Register to register move							7	TRUE	TRUE	$f0	999	FALSE	999		999	FALSE	999
0xb653:	a1 19	cp A, #$19		cp	Compare							8	FALSE	FALSE		999	FALSE	999		999	FALSE	999
0xb655:	24 e1	jrnc $b638 (offset=-31)		jrnc	jump if C = 0							6	TRUE	TRUE	$b638	999	FALSE	999		999	FALSE	999
0xb657:	a6 01	ld A, #$01		ld	A register load # A register store # Register to register move							8	FALSE	FALSE		999	FALSE	999		999	FALSE	999
0xb659:	b7 d6	ld $d6,A		ld	A register load # A register store # Register to register move							4	TRUE	TRUE	$d6	999	FALSE	999		999	FALSE	999
0xb65b:	a6 14	ld A, #$14		ld	A register load # A register store # Register to register move							8	FALSE	FALSE		999	FALSE	999		999	FALSE	999
0xb65d:	b6 de	ld A, $de		ld	A register load # A register store # Register to register move							7	TRUE	TRUE	$de	999	FALSE	999		999	FALSE	999
0xb65f:	b7 02	ld $02,A		ld	A register load # A register store # Register to register move							4	TRUE	TRUE	$02	999	FALSE	999		999	FALSE	999
0xb661:	b6 02	ld A, $02		ld	A register load # A register store # Register to register move							7	TRUE	TRUE	$02	999	FALSE	999		999	FALSE	999
0xb663:	b1 a4	cp A, $a4		cp	Compare							7	TRUE	TRUE	$a4	999	FALSE	999		999	FALSE	999
0xb665:	25 04	jrc $b66b (offset=4)		jrc	Jump if C = 1							5	TRUE	TRUE	$b66b	999	FALSE	999		999	FALSE	999
0xb667:	b6 a4	ld A, $a4		ld	A register load # A register store # Register to register move							7	TRUE	TRUE	$a4	999	FALSE	999		999	FALSE	999
0xb669:	b7 02	ld $02,A		ld	A register load # A register store # Register to register move							4	TRUE	TRUE	$02	999	FALSE	999		999	FALSE	999
0xb66b:	b6 02	ld A, $02		ld	A register load # A register store # Register to register move							7	TRUE	TRUE	$02	999	FALSE	999		999	FALSE	999
0xb66d:	b1 a5	cp A, $a5		cp	Compare							7	TRUE	TRUE	$a5	999	FALSE	999		999	FALSE	999
0xb66f:	25 04	jrc $b675 (offset=4)		jrc	Jump if C = 1							5	TRUE	TRUE	$b675	999	FALSE	999		999	FALSE	999
0xb671:	b6 a5	ld A, $a5		ld	A register load # A register store # Register to register move							7	TRUE	TRUE	$a5	999	FALSE	999		999	FALSE	999
0xb673:	b7 02	ld $02,A		ld	A register load # A register store # Register to register move							4	TRUE	TRUE	$02	999	FALSE	999		999	FALSE	999
0xb675:	b6 03	ld A, $03		ld	A register load # A register store # Register to register move							7	TRUE	TRUE	$03	999	FALSE	999		999	FALSE	999
0xb677:	b1 02	cp A, $02		cp	Compare							7	TRUE	TRUE	$02	999	FALSE	999		999	FALSE	999
0xb679:	27 1f	jreq $b69a (offset=31)		jreq	Jump if Z = 1(equal)							6	TRUE	TRUE	$b69a	999	FALSE	999		999	FALSE	999
0xb67b:	25 12	jrc $b68f (offset=18)		jrc	Jump if C = 1							5	TRUE	TRUE	$b68f	999	FALSE	999		999	FALSE	999
0xb67d:	72 04 00 8a 06	btjt $8a, #2, $b688 (offset=6)		btjt	Bit test and relative jump if condition is true		#2 / #3 flag for PAS direction?					6	TRUE	TRUE	$8a	15	TRUE	20	$b688	999	FALSE	999
0xb682:	b6 02	ld A, $02		ld	A register load # A register store # Register to register move							7	TRUE	TRUE	$02	999	FALSE	999		999	FALSE	999
0xb684:	b7 03	ld $03,A		ld	A register load # A register store # Register to register move							4	TRUE	TRUE	$03	999	FALSE	999		999	FALSE	999
0xb686:	20 12	jra $b69a (offset=18)		jra	Unconditional relative jump							5	TRUE	TRUE	$b69a	999	FALSE	999		999	FALSE	999
0xb688:	3a 03	dec $03		dec	Decrement byte by one							5	TRUE	TRUE	$03	999	FALSE	999		999	FALSE	999
0xb68a:	20 0e	jra $b69a (offset=14)		jra	Unconditional relative jump							5	TRUE	TRUE	$b69a	999	FALSE	999		999	FALSE	999
0xb68c:	cc b7 04	jp $b704		jp	Jump to an address in section 0							4	TRUE	TRUE	$b704	999	FALSE	999		999	FALSE	999
0xb68f:	72 05 00 89 f8	btjf $89, #2, $b68c (offset=-8)		btjf	Bit test and relative jump if condition is false							6	TRUE	TRUE	$89	15	TRUE	20	$b68c	999	FALSE	999
0xb694:	72 15 00 89	bres $89, #2		bres	Bit reset							6	TRUE	TRUE	$89	999	FALSE	999		999	FALSE	999
0xb698:	3c 03	inc $03		inc	Increment byte by one							5	TRUE	TRUE	$03	999	FALSE	999		999	FALSE	999
0xb69a:	72 0c 00 96 10	btjt $96, #6, $b6af (offset=16)		btjt	Bit test and relative jump if condition is true							6	TRUE	TRUE	$96	15	TRUE	20	$b6af	999	FALSE	999
0xb69f:	b6 03	ld A, $03		ld	A register load # A register store # Register to register move							7	TRUE	TRUE	$03	999	FALSE	999		999	FALSE	999
0xb6a1:	a1 64	cp A, #$64		cp	Compare							8	FALSE	FALSE		999	FALSE	999		999	FALSE	999
0xb6a3:	25 20	jrc $b6c5 (offset=32)		jrc	Jump if C = 1							5	TRUE	TRUE	$b6c5	999	FALSE	999		999	FALSE	999
0xb6a5:	a6 01	ld A, #$01		ld	A register load # A register store # Register to register move							8	FALSE	FALSE		999	FALSE	999		999	FALSE	999
0xb6a7:	b7 24	ld $24,A		ld	A register load # A register store # Register to register move							4	TRUE	TRUE	$24	999	FALSE	999		999	FALSE	999
0xb6a9:	a6 f4	ld A, #$f4		ld	A register load # A register store # Register to register move							8	FALSE	FALSE		999	FALSE	999		999	FALSE	999
0xb6ab:	b7 25	ld $25,A		ld	A register load # A register store # Register to register move							4	TRUE	TRUE	$25	999	FALSE	999		999	FALSE	999
0xb6ad:	20 39	jra $b6e8 (offset=57)		jra	Unconditional relative jump							5	TRUE	TRUE	$b6e8	999	FALSE	999		999	FALSE	999
0xb6af:	b6 03	ld A, $03		ld	A register load # A register store # Register to register move							7	TRUE	TRUE	$03	999	FALSE	999		999	FALSE	999
0xb6b1:	a1 64	cp A, #$64		cp	Compare							8	FALSE	FALSE		999	FALSE	999		999	FALSE	999
0xb6b3:	24 07	jrnc $b6bc (offset=7)		jrnc	jump if C = 0							6	TRUE	TRUE	$b6bc	999	FALSE	999		999	FALSE	999
0xb6b5:	b7 c2	ld $c2,A		ld	A register load # A register store # Register to register move							4	TRUE	TRUE	$c2	999	FALSE	999		999	FALSE	999
0xb6b7:	cd 86 dc	call $86dc		call	Call to Subroutine with address in same section		unknown subroutine					6	TRUE	TRUE	$86dc	999	FALSE	999		999	FALSE	999
0xb6ba:	20 44	jra $b700 (offset=68)		jra	Unconditional relative jump							5	TRUE	TRUE	$b700	999	FALSE	999		999	FALSE	999
0xb6bc:	a6 64	ld A, #$64		ld	A register load # A register store # Register to register move							8	FALSE	FALSE		999	FALSE	999		999	FALSE	999
0xb6be:	b7 c2	ld $c2,A		ld	A register load # A register store # Register to register move							4	TRUE	TRUE	$c2	999	FALSE	999		999	FALSE	999
0xb6c0:	cd 86 dc	call $86dc		call	Call to Subroutine with address in same section		unknown subroutine					6	TRUE	TRUE	$86dc	999	FALSE	999		999	FALSE	999
0xb6c3:	20 3b	jra $b700 (offset=59)		jra	Unconditional relative jump							5	TRUE	TRUE	$b700	999	FALSE	999		999	FALSE	999
0xb6c5:	72 06 00 89 0f	btjt $89, #3, $b6d9 (offset=15)		btjt	Bit test and relative jump if condition is true							6	TRUE	TRUE	$89	15	TRUE	20	$b6d9	999	FALSE	999
0xb6ca:	72 04 00 8a 00	btjt $8a, #2, $b6cf (offset=0)		btjt	Bit test and relative jump if condition is true		#2 / #3 flag for PAS direction?					6	TRUE	TRUE	$8a	15	TRUE	20	$b6cf	999	FALSE	999
0xb6cf:	ae 00 05	ldw X, #$5		ldw	X register load # X register store # Y register load # Y register store # SP register load / store Index register move							9	FALSE	FALSE		999	FALSE	999		999	FALSE	999
0xb6d2:	20 0d	jra $b6e1 (offset=13)		jra	Unconditional relative jump							5	TRUE	TRUE	$b6e1	999	FALSE	999		999	FALSE	999
0xb6d4:	ae 00 08	ldw X, #$8		ldw	X register load # X register store # Y register load # Y register store # SP register load / store Index register move							9	FALSE	FALSE		999	FALSE	999		999	FALSE	999
0xb6d7:	20 08	jra $b6e1 (offset=8)		jra	Unconditional relative jump							5	TRUE	TRUE	$b6e1	999	FALSE	999		999	FALSE	999
0xb6d9:	ae 00 06	ldw X, #$6		ldw	X register load # X register store # Y register load # Y register store # SP register load / store Index register move							9	FALSE	FALSE		999	FALSE	999		999	FALSE	999
0xb6dc:	20 03	jra $b6e1 (offset=3)		jra	Unconditional relative jump							5	TRUE	TRUE	$b6e1	999	FALSE	999		999	FALSE	999
0xb6de:	ae 00 05	ldw X, #$5		ldw	X register load # X register store # Y register load # Y register store # SP register load / store Index register move							9	FALSE	FALSE		999	FALSE	999		999	FALSE	999
0xb6e1:	42	mul X, A		mul	8 by 8 multiplication (unsigned)							999	FALSE	FALSE		999	FALSE	999		999	FALSE	999
0xb6e2:	9f	ld A, XL		ld	A register load # A register store # Register to register move							999	FALSE	FALSE		999	FALSE	999		999	FALSE	999
0xb6e3:	b7 25	ld $25,A		ld	A register load # A register store # Register to register move							4	TRUE	TRUE	$25	999	FALSE	999		999	FALSE	999
0xb6e5:	9e	ld A, XH		ld	A register load # A register store # Register to register move							999	FALSE	FALSE		999	FALSE	999		999	FALSE	999
0xb6e6:	b7 24	ld $24,A		ld	A register load # A register store # Register to register move							4	TRUE	TRUE	$24	999	FALSE	999		999	FALSE	999
0xb6e8:	72 0d 00 8a 13	btjf $8a, #6, $b700 (offset=19)		btjf	Bit test and relative jump if condition is false		#2 / #3 flag for PAS direction?					6	TRUE	TRUE	$8a	15	TRUE	20	$b700	999	FALSE	999
0xb6ed:	72 02 00 89 0e	btjt $89, #1, $b700 (offset=14)		btjt	Bit test and relative jump if condition is true							6	TRUE	TRUE	$89	15	TRUE	20	$b700	999	FALSE	999
0xb6f2:	72 02 00 8f 05	btjt $8f, #1, $b6fc (offset=5)		btjt	Bit test and relative jump if condition is true		??					6	TRUE	TRUE	$8f	15	TRUE	20	$b6fc	999	FALSE	999
0xb6f7:	cd 9c 16	call $9c16		call	Call to Subroutine with address in same section		unknown subroutine					6	TRUE	TRUE	$9c16	999	FALSE	999		999	FALSE	999
0xb6fa:	20 04	jra $b700 (offset=4)		jra	Unconditional relative jump							5	TRUE	TRUE	$b700	999	FALSE	999		999	FALSE	999
0xb6fc:	72 1e 00 93	bset $93, #7		bset	Bit set							6	TRUE	TRUE	$93	999	FALSE	999		999	FALSE	999
0xb700:	72 1e 00 8a	bset $8a, #7		bset	Bit set		#2 / #3 flag for PAS direction?					6	TRUE	TRUE	$8a	999	FALSE	999		999	FALSE	999
0xb704:	72 07 00 92 10	btjf $92, #3, $b719 (offset=16)		btjf	Bit test and relative jump if condition is false		bit #4 = brake state					6	TRUE	TRUE	$92	15	TRUE	20	$b719	999	FALSE	999
0xb709:	3a 4e	dec $4e		dec	Decrement byte by one							5	TRUE	TRUE	$4e	999	FALSE	999		999	FALSE	999
0xb70b:	26 0c	jrne $b719 (offset=12)		jrne	Jump if Z =0 (not equal)							6	TRUE	TRUE	$b719	999	FALSE	999		999	FALSE	999
0xb70d:	a6 64	ld A, #$64		ld	A register load # A register store # Register to register move							8	FALSE	FALSE		999	FALSE	999		999	FALSE	999
0xb70f:	b7 4e	ld $4e,A		ld	A register load # A register store # Register to register move							4	TRUE	TRUE	$4e	999	FALSE	999		999	FALSE	999
0xb711:	3a 4f	dec $4f		dec	Decrement byte by one							5	TRUE	TRUE	$4f	999	FALSE	999		999	FALSE	999
0xb713:	26 04	jrne $b719 (offset=4)		jrne	Jump if Z =0 (not equal)							6	TRUE	TRUE	$b719	999	FALSE	999		999	FALSE	999
0xb715:	72 17 00 92	bres $92, #3		bres	Bit reset		bit #4 = brake state					6	TRUE	TRUE	$92	999	FALSE	999		999	FALSE	999
0xb719:	72 08 00 8d 1b	btjt $8d, #4, $b739 (offset=27)		btjt	Bit test and relative jump if condition is true							6	TRUE	TRUE	$8d	15	TRUE	20	$b739	999	FALSE	999
0xb71e:	72 03 00 93 16	btjf $93, #1, $b739 (offset=22)		btjf	Bit test and relative jump if condition is false							6	TRUE	TRUE	$93	15	TRUE	20	$b739	999	FALSE	999
0xb723:	3c 63	inc $63		inc	Increment byte by one							5	TRUE	TRUE	$63	999	FALSE	999		999	FALSE	999
0xb725:	b6 63	ld A, $63		ld	A register load # A register store # Register to register move							7	TRUE	TRUE	$63	999	FALSE	999		999	FALSE	999
0xb727:	a1 fa	cp A, #$fa		cp	Compare							8	FALSE	FALSE		999	FALSE	999		999	FALSE	999
0xb729:	25 12	jrc $b73d (offset=18)		jrc	Jump if C = 1							5	TRUE	TRUE	$b73d	999	FALSE	999		999	FALSE	999
0xb72b:	3f 63	clr $63		clr	Clears the destination byte							5	TRUE	TRUE	$63	999	FALSE	999		999	FALSE	999
0xb72d:	3c 64	inc $64		inc	Increment byte by one							5	TRUE	TRUE	$64	999	FALSE	999		999	FALSE	999
0xb72f:	b6 64	ld A, $64		ld	A register load # A register store # Register to register move							7	TRUE	TRUE	$64	999	FALSE	999		999	FALSE	999
0xb731:	a1 04	cp A, #$04		cp	Compare							8	FALSE	FALSE		999	FALSE	999		999	FALSE	999
0xb733:	25 08	jrc $b73d (offset=8)		jrc	Jump if C = 1							5	TRUE	TRUE	$b73d	999	FALSE	999		999	FALSE	999
0xb735:	72 13 00 93	bres $93, #1		bres	Bit reset							6	TRUE	TRUE	$93	999	FALSE	999		999	FALSE	999
0xb739:	3f 63	clr $63		clr	Clears the destination byte							5	TRUE	TRUE	$63	999	FALSE	999		999	FALSE	999
0xb73b:	3f 64	clr $64		clr	Clears the destination byte							5	TRUE	TRUE	$64	999	FALSE	999		999	FALSE	999
0xb73d:	72 03 00 8f 0f	btjf $8f, #1, $b751 (offset=15)		btjf	Bit test and relative jump if condition is false		??					6	TRUE	TRUE	$8f	15	TRUE	20	$b751	999	FALSE	999
0xb742:	72 0c 00 96 0a	btjt $96, #6, $b751 (offset=10)		btjt	Bit test and relative jump if condition is true							6	TRUE	TRUE	$96	15	TRUE	20	$b751	999	FALSE	999
0xb747:	72 0f 00 8a 05	btjf $8a, #7, $b751 (offset=5)		btjf	Bit test and relative jump if condition is false		#2 / #3 flag for PAS direction?					6	TRUE	TRUE	$8a	15	TRUE	20	$b751	999	FALSE	999
0xb74c:	72 0c 00 8a 03	btjt $8a, #6, $b754 (offset=3)		btjt	Bit test and relative jump if condition is true		#2 / #3 flag for PAS direction?					6	TRUE	TRUE	$8a	15	TRUE	20	$b754	999	FALSE	999
0xb751:	cc b7 c5	jp $b7c5		jp	Jump to an address in section 0							4	TRUE	TRUE	$b7c5	999	FALSE	999		999	FALSE	999
0xb754:	9b	sim		sim	Set interrupt mask/ Disable interrupts							999	FALSE	FALSE		999	FALSE	999		999	FALSE	999
0xb755:	cd ab 28	call $ab28		call	Call to Subroutine with address in same section		unknown subroutine					6	TRUE	TRUE	$ab28	999	FALSE	999		999	FALSE	999
0xb758:	b6 08	ld A, $08		ld	A register load # A register store # Register to register move		PD1 and PC1 state					7	TRUE	TRUE	$08	999	FALSE	999		999	FALSE	999
0xb75a:	b1 07	cp A, $07		cp	Compare		something about step of the 6 steps sequences??					7	TRUE	TRUE	$07	999	FALSE	999		999	FALSE	999
0xb75c:	26 03	jrne $b761 (offset=3)		jrne	Jump if Z =0 (not equal)							6	TRUE	TRUE	$b761	999	FALSE	999		999	FALSE	999
0xb75e:	cc b7 90	jp $b790		jp	Jump to an address in section 0							4	TRUE	TRUE	$b790	999	FALSE	999		999	FALSE	999
0xb761:	b6 08	ld A, $08		ld	A register load # A register store # Register to register move		PD1 and PC1 state					7	TRUE	TRUE	$08	999	FALSE	999		999	FALSE	999
0xb763:	b1 05	cp A, $05		cp	Compare		something about step of the 6 steps sequences??					7	TRUE	TRUE	$05	999	FALSE	999		999	FALSE	999
0xb765:	27 12	jreq $b779 (offset=18)		jreq	Jump if Z = 1(equal)							6	TRUE	TRUE	$b779	999	FALSE	999		999	FALSE	999
0xb767:	b1 06	cp A, $06		cp	Compare		something about step of the 6 steps sequences??					7	TRUE	TRUE	$06	999	FALSE	999		999	FALSE	999
0xb769:	27 0e	jreq $b779 (offset=14)		jreq	Jump if Z = 1(equal)							6	TRUE	TRUE	$b779	999	FALSE	999		999	FALSE	999
0xb76b:	72 11 50 05	bres $5005, #0		bres	Bit reset		Port B data output latch register					6	TRUE	TRUE	$5005	999	FALSE	999		999	FALSE	999
0xb76f:	72 13 50 05	bres $5005, #1		bres	Bit reset		Port B data output latch register					6	TRUE	TRUE	$5005	999	FALSE	999		999	FALSE	999
0xb773:	72 15 50 05	bres $5005, #2		bres	Bit reset		Port B data output latch register					6	TRUE	TRUE	$5005	999	FALSE	999		999	FALSE	999
0xb777:	20 17	jra $b790 (offset=23)		jra	Unconditional relative jump							5	TRUE	TRUE	$b790	999	FALSE	999		999	FALSE	999
0xb779:	cd b9 97	call $b997		call	Call to Subroutine with address in same section		unknown subroutine					6	TRUE	TRUE	$b997	999	FALSE	999		999	FALSE	999
0xb77c:	72 00 00 90 05	btjt $90, #0, $b786 (offset=5)		btjt	Bit test and relative jump if condition is true		??					6	TRUE	TRUE	$90	15	TRUE	20	$b786	999	FALSE	999
0xb781:	72 0f 00 8a 04	btjf $8a, #7, $b78a (offset=4)		btjf	Bit test and relative jump if condition is false		#2 / #3 flag for PAS direction?					6	TRUE	TRUE	$8a	15	TRUE	20	$b78a	999	FALSE	999
0xb786:	72 1e 00 93	bset $93, #7		bset	Bit set							6	TRUE	TRUE	$93	999	FALSE	999		999	FALSE	999
0xb78a:	cd ab 98	call $ab98		call	Call to Subroutine with address in same section		unknown subroutine					6	TRUE	TRUE	$ab98	999	FALSE	999		999	FALSE	999
0xb78d:	cd b9 f9	call $b9f9		call	Call to Subroutine with address in same section		unknown subroutine					6	TRUE	TRUE	$b9f9	999	FALSE	999		999	FALSE	999
0xb790:	9a	rim		rim	Reset interrupt mask/ Interrupt enable							999	FALSE	FALSE		999	FALSE	999		999	FALSE	999
0xb791:	72 0e 00 8a 06	btjt $8a, #7, $b79c (offset=6)		btjt	Bit test and relative jump if condition is true		#2 / #3 flag for PAS direction?					6	TRUE	TRUE	$8a	15	TRUE	20	$b79c	999	FALSE	999
0xb796:	72 1f 00 93	bres $93, #7		bres	Bit reset							6	TRUE	TRUE	$93	999	FALSE	999		999	FALSE	999
0xb79a:	20 29	jra $b7c5 (offset=41)		jra	Unconditional relative jump							5	TRUE	TRUE	$b7c5	999	FALSE	999		999	FALSE	999
0xb79c:	72 0f 00 93 24	btjf $93, #7, $b7c5 (offset=36)		btjf	Bit test and relative jump if condition is false							6	TRUE	TRUE	$93	15	TRUE	20	$b7c5	999	FALSE	999
0xb7a1:	3d 65	tnz $65		tnz	Test for negative or zero							5	TRUE	TRUE	$65	999	FALSE	999		999	FALSE	999
0xb7a3:	26 20	jrne $b7c5 (offset=32)		jrne	Jump if Z =0 (not equal)							6	TRUE	TRUE	$b7c5	999	FALSE	999		999	FALSE	999
0xb7a5:	a6 05	ld A, #$05		ld	A register load # A register store # Register to register move							8	FALSE	FALSE		999	FALSE	999		999	FALSE	999
0xb7a7:	b7 65	ld $65,A		ld	A register load # A register store # Register to register move							4	TRUE	TRUE	$65	999	FALSE	999		999	FALSE	999
0xb7a9:	72 1f 00 93	bres $93, #7		bres	Bit reset							6	TRUE	TRUE	$93	999	FALSE	999		999	FALSE	999
0xb7ad:	9b	sim		sim	Set interrupt mask/ Disable interrupts							999	FALSE	FALSE		999	FALSE	999		999	FALSE	999
0xb7ae:	cd ab 28	call $ab28		call	Call to Subroutine with address in same section		unknown subroutine					6	TRUE	TRUE	$ab28	999	FALSE	999		999	FALSE	999
0xb7b1:	cd ab 98	call $ab98		call	Call to Subroutine with address in same section		unknown subroutine					6	TRUE	TRUE	$ab98	999	FALSE	999		999	FALSE	999
0xb7b4:	72 00 00 90 05	btjt $90, #0, $b7be (offset=5)		btjt	Bit test and relative jump if condition is true		??					6	TRUE	TRUE	$90	15	TRUE	20	$b7be	999	FALSE	999
0xb7b9:	cd a9 9b	call $a99b		call	Call to Subroutine with address in same section		unknown subroutine					6	TRUE	TRUE	$a99b	999	FALSE	999		999	FALSE	999
0xb7bc:	20 03	jra $b7c1 (offset=3)		jra	Unconditional relative jump							5	TRUE	TRUE	$b7c1	999	FALSE	999		999	FALSE	999
0xb7be:	cd a3 8b	call $a38b	Empty function	call	Call to Subroutine with address in same section		Empty function					6	TRUE	TRUE	$a38b	999	FALSE	999		999	FALSE	999
0xb7c1:	cd a0 dd	call $a0dd		call	Call to Subroutine with address in same section		unknown subroutine					6	TRUE	TRUE	$a0dd	999	FALSE	999		999	FALSE	999
0xb7c4:	9a	rim		rim	Reset interrupt mask/ Interrupt enable							999	FALSE	FALSE		999	FALSE	999		999	FALSE	999
0xb7c5:	3d 65	tnz $65		tnz	Test for negative or zero							5	TRUE	TRUE	$65	999	FALSE	999		999	FALSE	999
0xb7c7:	27 02	jreq $b7cb (offset=2)		jreq	Jump if Z = 1(equal)							6	TRUE	TRUE	$b7cb	999	FALSE	999		999	FALSE	999
0xb7c9:	3a 65	dec $65		dec	Decrement byte by one							5	TRUE	TRUE	$65	999	FALSE	999		999	FALSE	999
0xb7cb:	72 01 00 90 21	btjf $90, #0, $b7f1 (offset=33)		btjf	Bit test and relative jump if condition is false		??					6	TRUE	TRUE	$90	15	TRUE	20	$b7f1	999	FALSE	999
0xb7d0:	3c 69	inc $69		inc	Increment byte by one							5	TRUE	TRUE	$69	999	FALSE	999		999	FALSE	999
0xb7d2:	b6 69	ld A, $69		ld	A register load # A register store # Register to register move							7	TRUE	TRUE	$69	999	FALSE	999		999	FALSE	999
0xb7d4:	a1 64	cp A, #$64		cp	Compare							8	FALSE	FALSE		999	FALSE	999		999	FALSE	999
0xb7d6:	25 19	jrc $b7f1 (offset=25)		jrc	Jump if C = 1							5	TRUE	TRUE	$b7f1	999	FALSE	999		999	FALSE	999
0xb7d8:	3f 69	clr $69		clr	Clears the destination byte							5	TRUE	TRUE	$69	999	FALSE	999		999	FALSE	999
0xb7da:	72 0d 00 8a 12	btjf $8a, #6, $b7f1 (offset=18)		btjf	Bit test and relative jump if condition is false		#2 / #3 flag for PAS direction?					6	TRUE	TRUE	$8a	15	TRUE	20	$b7f1	999	FALSE	999
0xb7df:	b6 24	ld A, $24		ld	A register load # A register store # Register to register move							7	TRUE	TRUE	$24	999	FALSE	999		999	FALSE	999
0xb7e1:	95	ld XH, A		ld	A register load # A register store # Register to register move							999	FALSE	FALSE		999	FALSE	999		999	FALSE	999
0xb7e2:	b6 25	ld A, $25		ld	A register load # A register store # Register to register move							7	TRUE	TRUE	$25	999	FALSE	999		999	FALSE	999
0xb7e4:	97	ld XL, A		ld	A register load # A register store # Register to register move							999	FALSE	FALSE		999	FALSE	999		999	FALSE	999
0xb7e5:	a3 00 00	cpw X, #$0		cpw	Compare word							9	FALSE	FALSE		999	FALSE	999		999	FALSE	999
0xb7e8:	27 07	jreq $b7f1 (offset=7)		jreq	Jump if Z = 1(equal)							6	TRUE	TRUE	$b7f1	999	FALSE	999		999	FALSE	999
0xb7ea:	5a	decw X		decw	Decrement word by one							999	FALSE	FALSE		999	FALSE	999		999	FALSE	999
0xb7eb:	9e	ld A, XH		ld	A register load # A register store # Register to register move							999	FALSE	FALSE		999	FALSE	999		999	FALSE	999
0xb7ec:	b7 24	ld $24,A		ld	A register load # A register store # Register to register move							4	TRUE	TRUE	$24	999	FALSE	999		999	FALSE	999
0xb7ee:	9f	ld A, XL		ld	A register load # A register store # Register to register move							999	FALSE	FALSE		999	FALSE	999		999	FALSE	999
0xb7ef:	b7 25	ld $25,A		ld	A register load # A register store # Register to register move							4	TRUE	TRUE	$25	999	FALSE	999		999	FALSE	999
0xb7f1:	72 0c 50 0b 10	btjt $500b, #6, $b806 (offset=16)	brake	btjt	Bit test and relative jump if condition is true		Port C input pin value register					6	TRUE	TRUE	$500b	17	TRUE	22	$b806	999	FALSE	999
0xb7f6:	b6 6b	ld A, $6b		ld	A register load # A register store # Register to register move		debounce counter for brake input					7	TRUE	TRUE	$6b	999	FALSE	999		999	FALSE	999
0xb7f8:	a1 32	cp A, #$32		cp	Compare							8	FALSE	FALSE		999	FALSE	999		999	FALSE	999
0xb7fa:	27 04	jreq $b800 (offset=4)		jreq	Jump if Z = 1(equal)							6	TRUE	TRUE	$b800	999	FALSE	999		999	FALSE	999
0xb7fc:	3c 6b	inc $6b		inc	Increment byte by one		debounce counter for brake input					5	TRUE	TRUE	$6b	999	FALSE	999		999	FALSE	999
0xb7fe:	20 12	jra $b812 (offset=18)		jra	Unconditional relative jump							5	TRUE	TRUE	$b812	999	FALSE	999		999	FALSE	999
0xb800:	72 18 00 92	bset $92, #4		bset	Bit set		bit #4 = brake state					6	TRUE	TRUE	$92	999	FALSE	999		999	FALSE	999
0xb804:	20 0c	jra $b812 (offset=12)		jra	Unconditional relative jump							5	TRUE	TRUE	$b812	999	FALSE	999		999	FALSE	999
0xb806:	3d 6b	tnz $6b		tnz	Test for negative or zero		debounce counter for brake input					5	TRUE	TRUE	$6b	999	FALSE	999		999	FALSE	999
0xb808:	27 04	jreq $b80e (offset=4)		jreq	Jump if Z = 1(equal)							6	TRUE	TRUE	$b80e	999	FALSE	999		999	FALSE	999
0xb80a:	3a 6b	dec $6b		dec	Decrement byte by one		debounce counter for brake input					5	TRUE	TRUE	$6b	999	FALSE	999		999	FALSE	999
0xb80c:	20 04	jra $b812 (offset=4)		jra	Unconditional relative jump							5	TRUE	TRUE	$b812	999	FALSE	999		999	FALSE	999
0xb80e:	72 19 00 92	bres $92, #4		bres	Bit reset		bit #4 = brake state					6	TRUE	TRUE	$92	999	FALSE	999		999	FALSE	999
0xb812:	72 06 52 45 10	btjt $5245, #3, $b827 (offset=16)		btjt	Bit test and relative jump if condition is true		UART2 control register 2					6	TRUE	TRUE	$5245	17	TRUE	22	$b827	999	FALSE	999
0xb817:	3c 6e	inc $6e		inc	Increment byte by one							5	TRUE	TRUE	$6e	999	FALSE	999		999	FALSE	999
0xb819:	b6 6e	ld A, $6e		ld	A register load # A register store # Register to register move							7	TRUE	TRUE	$6e	999	FALSE	999		999	FALSE	999
0xb81b:	a1 64	cp A, #$64		cp	Compare							8	FALSE	FALSE		999	FALSE	999		999	FALSE	999
0xb81d:	25 08	jrc $b827 (offset=8)		jrc	Jump if C = 1							5	TRUE	TRUE	$b827	999	FALSE	999		999	FALSE	999
0xb81f:	3f 6e	clr $6e		clr	Clears the destination byte							5	TRUE	TRUE	$6e	999	FALSE	999		999	FALSE	999
0xb821:	72 16 52 45	bset $5245, #3		bset	Bit set		UART2 control register 2					6	TRUE	TRUE	$5245	999	FALSE	999		999	FALSE	999
0xb825:	3f 6f	clr $6f		clr	Clears the destination byte		count of sent bytes					5	TRUE	TRUE	$6f	999	FALSE	999		999	FALSE	999
0xb827:	72 0a 00 85 47	btjt $85, #5, $b873 (offset=71)		btjt	Bit test and relative jump if condition is true		stored mode/light-flag byte from lcd					6	TRUE	TRUE	$85	15	TRUE	20	$b873	999	FALSE	999
0xb82c:	a6 10	ld A, #$10		ld	A register load # A register store # Register to register move							8	FALSE	FALSE		999	FALSE	999		999	FALSE	999
0xb82e:	b7 31	ld $31,A		ld	A register load # A register store # Register to register move							4	TRUE	TRUE	$31	999	FALSE	999		999	FALSE	999
0xb830:	cd b9 90	call $b990		call	Call to Subroutine with address in same section		delay for adc					6	TRUE	TRUE	$b990	999	FALSE	999		999	FALSE	999
0xb833:	a6 07	ld A, #$07	ADC 7 Throttle	ld	A register load # A register store # Register to register move							8	FALSE	FALSE		999	FALSE	999		999	FALSE	999
0xb835:	cd b9 83	call $b983		call	Call to Subroutine with address in same section		subroutine: ADC start & loop till finished					6	TRUE	TRUE	$b983	999	FALSE	999		999	FALSE	999
0xb838:	c6 54 04	ld A, $5404		ld	A register load # A register store # Register to register move		ADC data register high					7	TRUE	TRUE	$5404	999	FALSE	999		999	FALSE	999
0xb83b:	97	ld XL, A		ld	A register load # A register store # Register to register move							999	FALSE	FALSE		999	FALSE	999		999	FALSE	999
0xb83c:	b6 31	ld A, $31		ld	A register load # A register store # Register to register move							7	TRUE	TRUE	$31	999	FALSE	999		999	FALSE	999
0xb83e:	a1 10	cp A, #$10		cp	Compare							8	FALSE	FALSE		999	FALSE	999		999	FALSE	999
0xb840:	26 e5	jrne $b827 (offset=-27)		jrne	Jump if Z =0 (not equal)							6	TRUE	TRUE	$b827	999	FALSE	999		999	FALSE	999
0xb842:	9f	ld A, XL		ld	A register load # A register store # Register to register move							999	FALSE	FALSE		999	FALSE	999		999	FALSE	999
0xb843:	b1 5b	cp A, $5b		cp	Compare		throttle value					7	TRUE	TRUE	$5b	999	FALSE	999		999	FALSE	999
0xb845:	27 04	jreq $b84b (offset=4)		jreq	Jump if Z = 1(equal)							6	TRUE	TRUE	$b84b	999	FALSE	999		999	FALSE	999
0xb847:	b7 5b	ld $5b,A		ld	A register load # A register store # Register to register move		throttle value					4	TRUE	TRUE	$5b	999	FALSE	999		999	FALSE	999
0xb849:	20 02	jra $b84d (offset=2)		jra	Unconditional relative jump							5	TRUE	TRUE	$b84d	999	FALSE	999		999	FALSE	999
0xb84b:	b7 5a	ld $5a,A		ld	A register load # A register store # Register to register move							4	TRUE	TRUE	$5a	999	FALSE	999		999	FALSE	999
0xb84d:	b1 1c	cp A, $1c		cp	Compare							7	TRUE	TRUE	$1c	999	FALSE	999		999	FALSE	999
0xb84f:	27 26	jreq $b877 (offset=38)		jreq	Jump if Z = 1(equal)							6	TRUE	TRUE	$b877	999	FALSE	999		999	FALSE	999
0xb851:	25 1c	jrc $b86f (offset=28)		jrc	Jump if C = 1							5	TRUE	TRUE	$b86f	999	FALSE	999		999	FALSE	999
0xb853:	b6 1c	ld A, $1c		ld	A register load # A register store # Register to register move							7	TRUE	TRUE	$1c	999	FALSE	999		999	FALSE	999
0xb855:	a1 55	cp A, #$55		cp	Compare							8	FALSE	FALSE		999	FALSE	999		999	FALSE	999
0xb857:	24 06	jrnc $b85f (offset=6)		jrnc	jump if C = 0							6	TRUE	TRUE	$b85f	999	FALSE	999		999	FALSE	999
0xb859:	3c 1c	inc $1c		inc	Increment byte by one							5	TRUE	TRUE	$1c	999	FALSE	999		999	FALSE	999
0xb85b:	3f ff	clr $ff		clr	Clears the destination byte							5	TRUE	TRUE	$ff	999	FALSE	999		999	FALSE	999
0xb85d:	20 18	jra $b877 (offset=24)		jra	Unconditional relative jump							5	TRUE	TRUE	$b877	999	FALSE	999		999	FALSE	999
0xb85f:	b6 ff	ld A, $ff		ld	A register load # A register store # Register to register move							7	TRUE	TRUE	$ff	999	FALSE	999		999	FALSE	999
0xb861:	a1 1e	cp A, #$1e		cp	Compare							8	FALSE	FALSE		999	FALSE	999		999	FALSE	999
0xb863:	25 06	jrc $b86b (offset=6)		jrc	Jump if C = 1							5	TRUE	TRUE	$b86b	999	FALSE	999		999	FALSE	999
0xb865:	3c 1c	inc $1c		inc	Increment byte by one							5	TRUE	TRUE	$1c	999	FALSE	999		999	FALSE	999
0xb867:	3f ff	clr $ff		clr	Clears the destination byte							5	TRUE	TRUE	$ff	999	FALSE	999		999	FALSE	999
0xb869:	20 0c	jra $b877 (offset=12)		jra	Unconditional relative jump							5	TRUE	TRUE	$b877	999	FALSE	999		999	FALSE	999
0xb86b:	3c ff	inc $ff		inc	Increment byte by one							5	TRUE	TRUE	$ff	999	FALSE	999		999	FALSE	999
0xb86d:	20 08	jra $b877 (offset=8)		jra	Unconditional relative jump							5	TRUE	TRUE	$b877	999	FALSE	999		999	FALSE	999
0xb86f:	3a 1c	dec $1c		dec	Decrement byte by one							5	TRUE	TRUE	$1c	999	FALSE	999		999	FALSE	999
0xb871:	20 04	jra $b877 (offset=4)		jra	Unconditional relative jump							5	TRUE	TRUE	$b877	999	FALSE	999		999	FALSE	999
0xb873:	a6 64	ld A, #$64		ld	A register load # A register store # Register to register move							8	FALSE	FALSE		999	FALSE	999		999	FALSE	999
0xb875:	b7 1c	ld $1c,A		ld	A register load # A register store # Register to register move							4	TRUE	TRUE	$1c	999	FALSE	999		999	FALSE	999
0xb877:	a6 11	ld A, #$11		ld	A register load # A register store # Register to register move							8	FALSE	FALSE		999	FALSE	999		999	FALSE	999
0xb879:	b7 31	ld $31,A		ld	A register load # A register store # Register to register move							4	TRUE	TRUE	$31	999	FALSE	999		999	FALSE	999
0xb87b:	cd b9 90	call $b990		call	Call to Subroutine with address in same section		delay for adc					6	TRUE	TRUE	$b990	999	FALSE	999		999	FALSE	999
0xb87e:	a6 06	ld A, #$06	ADC 6: battery voltage	ld	A register load # A register store # Register to register move							8	FALSE	FALSE		999	FALSE	999		999	FALSE	999
0xb880:	cd b9 83	call $b983		call	Call to Subroutine with address in same section		subroutine: ADC start & loop till finished					6	TRUE	TRUE	$b983	999	FALSE	999		999	FALSE	999
0xb883:	c6 54 04	ld A, $5404		ld	A register load # A register store # Register to register move		ADC data register high					7	TRUE	TRUE	$5404	999	FALSE	999		999	FALSE	999
0xb886:	97	ld XL, A		ld	A register load # A register store # Register to register move							999	FALSE	FALSE		999	FALSE	999		999	FALSE	999
0xb887:	b6 31	ld A, $31		ld	A register load # A register store # Register to register move							7	TRUE	TRUE	$31	999	FALSE	999		999	FALSE	999
0xb889:	a1 11	cp A, #$11		cp	Compare							8	FALSE	FALSE		999	FALSE	999		999	FALSE	999
0xb88b:	26 ea	jrne $b877 (offset=-22)		jrne	Jump if Z =0 (not equal)							6	TRUE	TRUE	$b877	999	FALSE	999		999	FALSE	999
0xb88d:	9f	ld A, XL		ld	A register load # A register store # Register to register move							999	FALSE	FALSE		999	FALSE	999		999	FALSE	999
0xb88e:	b7 66	ld $66,A		ld	A register load # A register store # Register to register move							4	TRUE	TRUE	$66	999	FALSE	999		999	FALSE	999
0xb890:	b1 1f	cp A, $1f		cp	Compare		battery voltage (V=x/2.9)					7	TRUE	TRUE	$1f	999	FALSE	999		999	FALSE	999
0xb892:	27 08	jreq $b89c (offset=8)		jreq	Jump if Z = 1(equal)							6	TRUE	TRUE	$b89c	999	FALSE	999		999	FALSE	999
0xb894:	25 04	jrc $b89a (offset=4)		jrc	Jump if C = 1							5	TRUE	TRUE	$b89a	999	FALSE	999		999	FALSE	999
0xb896:	3c 1f	inc $1f		inc	Increment byte by one		battery voltage (V=x/2.9)					5	TRUE	TRUE	$1f	999	FALSE	999		999	FALSE	999
0xb898:	20 02	jra $b89c (offset=2)		jra	Unconditional relative jump							5	TRUE	TRUE	$b89c	999	FALSE	999		999	FALSE	999
0xb89a:	3a 1f	dec $1f		dec	Decrement byte by one		battery voltage (V=x/2.9)					5	TRUE	TRUE	$1f	999	FALSE	999		999	FALSE	999
0xb89c:	a6 12	ld A, #$12		ld	A register load # A register store # Register to register move							8	FALSE	FALSE		999	FALSE	999		999	FALSE	999
0xb89e:	b7 31	ld $31,A		ld	A register load # A register store # Register to register move							4	TRUE	TRUE	$31	999	FALSE	999		999	FALSE	999
0xb8a0:	cd b9 90	call $b990		call	Call to Subroutine with address in same section		delay for adc					6	TRUE	TRUE	$b990	999	FALSE	999		999	FALSE	999
0xb8a3:	a6 05	ld A, #$05	ADC 5: battery/motor current	ld	A register load # A register store # Register to register move							8	FALSE	FALSE		999	FALSE	999		999	FALSE	999
0xb8a5:	cd b9 83	call $b983		call	Call to Subroutine with address in same section		subroutine: ADC start & loop till finished					6	TRUE	TRUE	$b983	999	FALSE	999		999	FALSE	999
0xb8a8:	c6 54 04	ld A, $5404		ld	A register load # A register store # Register to register move		ADC data register high					7	TRUE	TRUE	$5404	999	FALSE	999		999	FALSE	999
0xb8ab:	a1 3f	cp A, #$3f		cp	Compare							8	FALSE	FALSE		999	FALSE	999		999	FALSE	999
0xb8ad:	24 07	jrnc $b8b6 (offset=7)		jrnc	jump if C = 0							6	TRUE	TRUE	$b8b6	999	FALSE	999		999	FALSE	999
0xb8af:	48	sll A		sll	Shift left logical							999	FALSE	FALSE		999	FALSE	999		999	FALSE	999
0xb8b0:	48	sll A		sll	Shift left logical							999	FALSE	FALSE		999	FALSE	999		999	FALSE	999
0xb8b1:	ca 54 05	or A, $5405		or	Logical OR		ADC data register low					7	TRUE	TRUE	$5405	999	FALSE	999		999	FALSE	999
0xb8b4:	20 02	jra $b8b8 (offset=2)		jra	Unconditional relative jump							5	TRUE	TRUE	$b8b8	999	FALSE	999		999	FALSE	999
0xb8b6:	a6 ff	ld A, #$ff		ld	A register load # A register store # Register to register move							8	FALSE	FALSE		999	FALSE	999		999	FALSE	999
0xb8b8:	97	ld XL, A		ld	A register load # A register store # Register to register move							999	FALSE	FALSE		999	FALSE	999		999	FALSE	999
0xb8b9:	b6 31	ld A, $31		ld	A register load # A register store # Register to register move							7	TRUE	TRUE	$31	999	FALSE	999		999	FALSE	999
0xb8bb:	a1 12	cp A, #$12		cp	Compare							8	FALSE	FALSE		999	FALSE	999		999	FALSE	999
0xb8bd:	26 dd	jrne $b89c (offset=-35)		jrne	Jump if Z =0 (not equal)							6	TRUE	TRUE	$b89c	999	FALSE	999		999	FALSE	999
0xb8bf:	72 00 00 96 12	btjt $96, #0, $b8d6 (offset=18)		btjt	Bit test and relative jump if condition is true							6	TRUE	TRUE	$96	15	TRUE	20	$b8d6	999	FALSE	999
0xb8c4:	72 0e 00 8a 0d	btjt $8a, #7, $b8d6 (offset=13)		btjt	Bit test and relative jump if condition is true		#2 / #3 flag for PAS direction?					6	TRUE	TRUE	$8a	15	TRUE	20	$b8d6	999	FALSE	999
0xb8c9:	3c d2	inc $d2		inc	Increment byte by one							5	TRUE	TRUE	$d2	999	FALSE	999		999	FALSE	999
0xb8cb:	b6 d2	ld A, $d2		ld	A register load # A register store # Register to register move							7	TRUE	TRUE	$d2	999	FALSE	999		999	FALSE	999
0xb8cd:	a1 fa	cp A, #$fa		cp	Compare							8	FALSE	FALSE		999	FALSE	999		999	FALSE	999
0xb8cf:	25 07	jrc $b8d8 (offset=7)		jrc	Jump if C = 1							5	TRUE	TRUE	$b8d8	999	FALSE	999		999	FALSE	999
0xb8d1:	3f d2	clr $d2		clr	Clears the destination byte							5	TRUE	TRUE	$d2	999	FALSE	999		999	FALSE	999
0xb8d3:	9f	ld A, XL		ld	A register load # A register store # Register to register move							999	FALSE	FALSE		999	FALSE	999		999	FALSE	999
0xb8d4:	b7 d0	ld $d0,A		ld	A register load # A register store # Register to register move		shows always 0 when printed to LCD					4	TRUE	TRUE	$d0	999	FALSE	999		999	FALSE	999
0xb8d6:	3f d2	clr $d2		clr	Clears the destination byte							5	TRUE	TRUE	$d2	999	FALSE	999		999	FALSE	999
0xb8d8:	9f	ld A, XL		ld	A register load # A register store # Register to register move							999	FALSE	FALSE		999	FALSE	999		999	FALSE	999
0xb8d9:	b1 d0	cp A, $d0		cp	Compare		shows always 0 when printed to LCD					7	TRUE	TRUE	$d0	999	FALSE	999		999	FALSE	999
0xb8db:	27 09	jreq $b8e6 (offset=9)		jreq	Jump if Z = 1(equal)							6	TRUE	TRUE	$b8e6	999	FALSE	999		999	FALSE	999
0xb8dd:	25 07	jrc $b8e6 (offset=7)		jrc	Jump if C = 1							5	TRUE	TRUE	$b8e6	999	FALSE	999		999	FALSE	999
0xb8df:	3f cf	clr $cf		clr	Clears the destination byte							5	TRUE	TRUE	$cf	999	FALSE	999		999	FALSE	999
0xb8e1:	b0 d0	sub A, $d0		sub	Subtract without carry		shows always 0 when printed to LCD					8	TRUE	TRUE	$d0	999	FALSE	999		999	FALSE	999
0xb8e3:	97	ld XL, A		ld	A register load # A register store # Register to register move							999	FALSE	FALSE		999	FALSE	999		999	FALSE	999
0xb8e4:	20 05	jra $b8eb (offset=5)		jra	Unconditional relative jump							5	TRUE	TRUE	$b8eb	999	FALSE	999		999	FALSE	999
0xb8e6:	a6 01	ld A, #$01		ld	A register load # A register store # Register to register move							8	FALSE	FALSE		999	FALSE	999		999	FALSE	999
0xb8e8:	b7 cf	ld $cf,A		ld	A register load # A register store # Register to register move							4	TRUE	TRUE	$cf	999	FALSE	999		999	FALSE	999
0xb8ea:	4f	clr A		clr	Clears the destination byte							999	FALSE	FALSE		999	FALSE	999		999	FALSE	999
0xb8eb:	bb 1d	add A, $1d		add	Add without carry		battery current!!					8	TRUE	TRUE	$1d	999	FALSE	999		999	FALSE	999
0xb8ed:	25 05	jrc $b8f4 (offset=5)		jrc	Jump if C = 1							5	TRUE	TRUE	$b8f4	999	FALSE	999		999	FALSE	999
0xb8ef:	44	srl A		srl	Shift right logical							999	FALSE	FALSE		999	FALSE	999		999	FALSE	999
0xb8f0:	b7 1d	ld $1d,A		ld	A register load # A register store # Register to register move		battery current!!					4	TRUE	TRUE	$1d	999	FALSE	999		999	FALSE	999
0xb8f2:	20 03	jra $b8f7 (offset=3)		jra	Unconditional relative jump							5	TRUE	TRUE	$b8f7	999	FALSE	999		999	FALSE	999
0xb8f4:	9f	ld A, XL		ld	A register load # A register store # Register to register move							999	FALSE	FALSE		999	FALSE	999		999	FALSE	999
0xb8f5:	b7 1d	ld $1d,A	$1d stores the battery current!!	ld	A register load # A register store # Register to register move		battery current!!					4	TRUE	TRUE	$1d	999	FALSE	999		999	FALSE	999
0xb8f7:	a6 13	ld A, #$13		ld	A register load # A register store # Register to register move							8	FALSE	FALSE		999	FALSE	999		999	FALSE	999
0xb8f9:	b7 31	ld $31,A		ld	A register load # A register store # Register to register move							4	TRUE	TRUE	$31	999	FALSE	999		999	FALSE	999
0xb8fb:	cd b9 90	call $b990		call	Call to Subroutine with address in same section		delay for adc					6	TRUE	TRUE	$b990	999	FALSE	999		999	FALSE	999
0xb8fe:	a6 04	ld A, #$04	ADC 4: ?????	ld	A register load # A register store # Register to register move							8	FALSE	FALSE		999	FALSE	999		999	FALSE	999
0xb900:	cd b9 83	call $b983		call	Call to Subroutine with address in same section		subroutine: ADC start & loop till finished					6	TRUE	TRUE	$b983	999	FALSE	999		999	FALSE	999
0xb903:	c6 54 04	ld A, $5404		ld	A register load # A register store # Register to register move		ADC data register high					7	TRUE	TRUE	$5404	999	FALSE	999		999	FALSE	999
0xb906:	a1 7f	cp A, #$7f		cp	Compare							8	FALSE	FALSE		999	FALSE	999		999	FALSE	999
0xb908:	24 0b	jrnc $b915 (offset=11)		jrnc	jump if C = 0							6	TRUE	TRUE	$b915	999	FALSE	999		999	FALSE	999
0xb90a:	48	sll A		sll	Shift left logical							999	FALSE	FALSE		999	FALSE	999		999	FALSE	999
0xb90b:	b7 df	ld $df,A		ld	A register load # A register store # Register to register move							4	TRUE	TRUE	$df	999	FALSE	999		999	FALSE	999
0xb90d:	c6 54 05	ld A, $5405		ld	A register load # A register store # Register to register move		ADC data register low					7	TRUE	TRUE	$5405	999	FALSE	999		999	FALSE	999
0xb910:	44	srl A		srl	Shift right logical							999	FALSE	FALSE		999	FALSE	999		999	FALSE	999
0xb911:	ba df	or A, $df		or	Logical OR							7	TRUE	TRUE	$df	999	FALSE	999		999	FALSE	999
0xb913:	20 02	jra $b917 (offset=2)		jra	Unconditional relative jump							5	TRUE	TRUE	$b917	999	FALSE	999		999	FALSE	999
0xb915:	a6 ff	ld A, #$ff		ld	A register load # A register store # Register to register move							8	FALSE	FALSE		999	FALSE	999		999	FALSE	999
0xb917:	97	ld XL, A		ld	A register load # A register store # Register to register move							999	FALSE	FALSE		999	FALSE	999		999	FALSE	999
0xb918:	b6 31	ld A, $31		ld	A register load # A register store # Register to register move							7	TRUE	TRUE	$31	999	FALSE	999		999	FALSE	999
0xb91a:	a1 13	cp A, #$13		cp	Compare							8	FALSE	FALSE		999	FALSE	999		999	FALSE	999
0xb91c:	26 d9	jrne $b8f7 (offset=-39)		jrne	Jump if Z =0 (not equal)							6	TRUE	TRUE	$b8f7	999	FALSE	999		999	FALSE	999
0xb91e:	9f	ld A, XL		ld	A register load # A register store # Register to register move							999	FALSE	FALSE		999	FALSE	999		999	FALSE	999
0xb91f:	b7 22	ld $22,A		ld	A register load # A register store # Register to register move		torque sensor					4	TRUE	TRUE	$22	999	FALSE	999		999	FALSE	999
0xb921:	b1 20	cp A, $20		cp	Compare							7	TRUE	TRUE	$20	999	FALSE	999		999	FALSE	999
0xb923:	27 44	jreq $b969 (offset=68)		jreq	Jump if Z = 1(equal)							6	TRUE	TRUE	$b969	999	FALSE	999		999	FALSE	999
0xb925:	25 21	jrc $b948 (offset=33)		jrc	Jump if C = 1							5	TRUE	TRUE	$b948	999	FALSE	999		999	FALSE	999
0xb927:	72 09 00 97 10	btjf $97, #4, $b93c (offset=16)		btjf	Bit test and relative jump if condition is false		flags for speed sensor input? #6=raw, #1=debounced?					6	TRUE	TRUE	$97	15	TRUE	20	$b93c	999	FALSE	999
0xb92c:	b0 20	sub A, $20		sub	Subtract without carry							8	TRUE	TRUE	$20	999	FALSE	999		999	FALSE	999
0xb92e:	b7 21	ld $21,A		ld	A register load # A register store # Register to register move							4	TRUE	TRUE	$21	999	FALSE	999		999	FALSE	999
0xb930:	3c f6	inc $f6		inc	Increment byte by one							5	TRUE	TRUE	$f6	999	FALSE	999		999	FALSE	999
0xb932:	b6 f6	ld A, $f6		ld	A register load # A register store # Register to register move							7	TRUE	TRUE	$f6	999	FALSE	999		999	FALSE	999
0xb934:	a1 14	cp A, #$14		cp	Compare							8	FALSE	FALSE		999	FALSE	999		999	FALSE	999
0xb936:	25 31	jrc $b969 (offset=49)		jrc	Jump if C = 1							5	TRUE	TRUE	$b969	999	FALSE	999		999	FALSE	999
0xb938:	3f f6	clr $f6		clr	Clears the destination byte							5	TRUE	TRUE	$f6	999	FALSE	999		999	FALSE	999
0xb93a:	20 04	jra $b940 (offset=4)		jra	Unconditional relative jump							5	TRUE	TRUE	$b940	999	FALSE	999		999	FALSE	999
0xb93c:	3c 20	inc $20		inc	Increment byte by one							5	TRUE	TRUE	$20	999	FALSE	999		999	FALSE	999
0xb93e:	20 29	jra $b969 (offset=41)		jra	Unconditional relative jump							5	TRUE	TRUE	$b969	999	FALSE	999		999	FALSE	999
0xb940:	b6 20	ld A, $20		ld	A register load # A register store # Register to register move							7	TRUE	TRUE	$20	999	FALSE	999		999	FALSE	999
0xb942:	bb 21	add A, $21		add	Add without carry							8	TRUE	TRUE	$21	999	FALSE	999		999	FALSE	999
0xb944:	b7 20	ld $20,A		ld	A register load # A register store # Register to register move							4	TRUE	TRUE	$20	999	FALSE	999		999	FALSE	999
0xb946:	20 21	jra $b969 (offset=33)		jra	Unconditional relative jump							5	TRUE	TRUE	$b969	999	FALSE	999		999	FALSE	999
0xb948:	72 09 00 97 12	btjf $97, #4, $b95f (offset=18)		btjf	Bit test and relative jump if condition is false		flags for speed sensor input? #6=raw, #1=debounced?					6	TRUE	TRUE	$97	15	TRUE	20	$b95f	999	FALSE	999
0xb94d:	b6 20	ld A, $20		ld	A register load # A register store # Register to register move							7	TRUE	TRUE	$20	999	FALSE	999		999	FALSE	999
0xb94f:	b0 22	sub A, $22		sub	Subtract without carry		torque sensor					8	TRUE	TRUE	$22	999	FALSE	999		999	FALSE	999
0xb951:	b7 21	ld $21,A		ld	A register load # A register store # Register to register move							4	TRUE	TRUE	$21	999	FALSE	999		999	FALSE	999
0xb953:	3c f7	inc $f7		inc	Increment byte by one							5	TRUE	TRUE	$f7	999	FALSE	999		999	FALSE	999
0xb955:	b6 f7	ld A, $f7		ld	A register load # A register store # Register to register move							7	TRUE	TRUE	$f7	999	FALSE	999		999	FALSE	999
0xb957:	a1 10	cp A, #$10		cp	Compare							8	FALSE	FALSE		999	FALSE	999		999	FALSE	999
0xb959:	25 0e	jrc $b969 (offset=14)		jrc	Jump if C = 1							5	TRUE	TRUE	$b969	999	FALSE	999		999	FALSE	999
0xb95b:	3f f7	clr $f7		clr	Clears the destination byte							5	TRUE	TRUE	$f7	999	FALSE	999		999	FALSE	999
0xb95d:	20 04	jra $b963 (offset=4)		jra	Unconditional relative jump							5	TRUE	TRUE	$b963	999	FALSE	999		999	FALSE	999
0xb95f:	3a 20	dec $20		dec	Decrement byte by one							5	TRUE	TRUE	$20	999	FALSE	999		999	FALSE	999
0xb961:	20 06	jra $b969 (offset=6)		jra	Unconditional relative jump							5	TRUE	TRUE	$b969	999	FALSE	999		999	FALSE	999
0xb963:	b6 20	ld A, $20		ld	A register load # A register store # Register to register move							7	TRUE	TRUE	$20	999	FALSE	999		999	FALSE	999
0xb965:	b0 21	sub A, $21		sub	Subtract without carry							8	TRUE	TRUE	$21	999	FALSE	999		999	FALSE	999
0xb967:	b7 20	ld $20,A		ld	A register load # A register store # Register to register move							4	TRUE	TRUE	$20	999	FALSE	999		999	FALSE	999
0xb969:	20 00	jra $b96b (offset=0)		jra	Unconditional relative jump							5	TRUE	TRUE	$b96b	999	FALSE	999		999	FALSE	999
0xb96b:	72 18 50 00	bset $5000, #4		bset	Bit set		Port A data output latch register					6	TRUE	TRUE	$5000	999	FALSE	999		999	FALSE	999
0xb96f:	cd 83 e4	call $83e4		call	Call to Subroutine with address in same section		subroutine for ADC?					6	TRUE	TRUE	$83e4	999	FALSE	999		999	FALSE	999
0xb972:	72 04 00 8a 06	btjt $8a, #2, $b97d (offset=6)		btjt	Bit test and relative jump if condition is true		#2 / #3 flag for PAS direction?					6	TRUE	TRUE	$8a	15	TRUE	20	$b97d	999	FALSE	999
0xb977:	72 17 00 77	bres $77, #3		bres	Bit reset		send data byte 3 (state flags)					6	TRUE	TRUE	$77	999	FALSE	999		999	FALSE	999
0xb97b:	20 04	jra $b981 (offset=4)		jra	Unconditional relative jump							5	TRUE	TRUE	$b981	999	FALSE	999		999	FALSE	999
0xb97d:	72 16 00 77	bset $77, #3		bset	Bit set		send data byte 3 (state flags)					6	TRUE	TRUE	$77	999	FALSE	999		999	FALSE	999
0xb981:	80	iret		iret	Interrupt return							999	FALSE	FALSE		999	FALSE	999		999	FALSE	999
0xb982:	81	ret		ret	Subroutine return from section 0							999	FALSE	FALSE		999	FALSE	999		999	FALSE	999
0xb983:	c7 54 00	ld $5400,A	Function to start reading an ADC channel. Waits for finnishing reading before return. / Seems that channel value is stored on A when this function is called.	ld	A register load # A register store # Register to register move	subroutine: ADC start & loop till finished	ADC control/status register					4	TRUE	TRUE	$5400	999	FALSE	999		999	FALSE	999
0xb986:	72 10 54 01	bset $5401, #0	Start ADC reading	bset	Bit set		ADC configuration register 1					6	TRUE	TRUE	$5401	999	FALSE	999		999	FALSE	999
0xb98a:	72 0f 54 00 fb	btjf $5400, #7, $b98a (offset=-5)	loop till ADC finished	btjf	Bit test and relative jump if condition is false		ADC control/status register					6	TRUE	TRUE	$5400	17	TRUE	22	$b98a	999	FALSE	999
0xb98f:	81	ret		ret	Subroutine return from section 0							999	FALSE	FALSE		999	FALSE	999		999	FALSE	999
0xb990:	ae 00 08	ldw X, #$8	Function for a delay	ldw	X register load # X register store # Y register load # Y register store # SP register load / store Index register move	delay for adc						9	FALSE	FALSE		999	FALSE	999		999	FALSE	999
0xb993:	5a	decw X		decw	Decrement word by one							999	FALSE	FALSE		999	FALSE	999		999	FALSE	999
0xb994:	26 fd	jrne $b993 (offset=-3)		jrne	Jump if Z =0 (not equal)							6	TRUE	TRUE	$b993	999	FALSE	999		999	FALSE	999
0xb996:	81	ret		ret	Subroutine return from section 0							999	FALSE	FALSE		999	FALSE	999		999	FALSE	999
0xb997:	cd ba ca	call $baca		call	Call to Subroutine with address in same section	unknown subroutine	unknown subroutine					6	TRUE	TRUE	$baca	999	FALSE	999		999	FALSE	999
0xb99a:	a3 9c 40	cpw X, #$9c40		cpw	Compare word							9	FALSE	FALSE		999	FALSE	999		999	FALSE	999
0xb99d:	24 25	jrnc $b9c4 (offset=37)		jrnc	jump if C = 0							6	TRUE	TRUE	$b9c4	999	FALSE	999		999	FALSE	999
0xb99f:	b6 08	ld A, $08		ld	A register load # A register store # Register to register move		PD1 and PC1 state					7	TRUE	TRUE	$08	999	FALSE	999		999	FALSE	999
0xb9a1:	b1 29	cp A, $29		cp	Compare							7	TRUE	TRUE	$29	999	FALSE	999		999	FALSE	999
0xb9a3:	27 1f	jreq $b9c4 (offset=31)		jreq	Jump if Z = 1(equal)							6	TRUE	TRUE	$b9c4	999	FALSE	999		999	FALSE	999
0xb9a5:	b1 2a	cp A, $2a		cp	Compare							7	TRUE	TRUE	$2a	999	FALSE	999		999	FALSE	999
0xb9a7:	27 1b	jreq $b9c4 (offset=27)		jreq	Jump if Z = 1(equal)							6	TRUE	TRUE	$b9c4	999	FALSE	999		999	FALSE	999
0xb9a9:	b1 2b	cp A, $2b		cp	Compare							7	TRUE	TRUE	$2b	999	FALSE	999		999	FALSE	999
0xb9ab:	27 17	jreq $b9c4 (offset=23)		jreq	Jump if Z = 1(equal)							6	TRUE	TRUE	$b9c4	999	FALSE	999		999	FALSE	999
0xb9ad:	b6 29	ld A, $29		ld	A register load # A register store # Register to register move							7	TRUE	TRUE	$29	999	FALSE	999		999	FALSE	999
0xb9af:	b1 2a	cp A, $2a		cp	Compare							7	TRUE	TRUE	$2a	999	FALSE	999		999	FALSE	999
0xb9b1:	27 11	jreq $b9c4 (offset=17)		jreq	Jump if Z = 1(equal)							6	TRUE	TRUE	$b9c4	999	FALSE	999		999	FALSE	999
0xb9b3:	b1 2b	cp A, $2b		cp	Compare							7	TRUE	TRUE	$2b	999	FALSE	999		999	FALSE	999
0xb9b5:	27 0d	jreq $b9c4 (offset=13)		jreq	Jump if Z = 1(equal)							6	TRUE	TRUE	$b9c4	999	FALSE	999		999	FALSE	999
0xb9b7:	b6 2a	ld A, $2a		ld	A register load # A register store # Register to register move							7	TRUE	TRUE	$2a	999	FALSE	999		999	FALSE	999
0xb9b9:	b1 2b	cp A, $2b		cp	Compare							7	TRUE	TRUE	$2b	999	FALSE	999		999	FALSE	999
0xb9bb:	27 07	jreq $b9c4 (offset=7)		jreq	Jump if Z = 1(equal)							6	TRUE	TRUE	$b9c4	999	FALSE	999		999	FALSE	999
0xb9bd:	72 15 00 93	bres $93, #2		bres	Bit reset							6	TRUE	TRUE	$93	999	FALSE	999		999	FALSE	999
0xb9c1:	cd 9c 06	call $9c06		call	Call to Subroutine with address in same section		Configure Ports C D and E					6	TRUE	TRUE	$9c06	999	FALSE	999		999	FALSE	999
0xb9c4:	81	ret		ret	Subroutine return from section 0							999	FALSE	FALSE		999	FALSE	999		999	FALSE	999
0xb9c5:	cd ba ca	call $baca		call	Call to Subroutine with address in same section	unknown subroutine	unknown subroutine					6	TRUE	TRUE	$baca	999	FALSE	999		999	FALSE	999
0xb9c8:	72 02 00 8f 17	btjt $8f, #1, $b9e4 (offset=23)		btjt	Bit test and relative jump if condition is true		??					6	TRUE	TRUE	$8f	15	TRUE	20	$b9e4	999	FALSE	999
0xb9cd:	72 0f 00 8a 0b	btjf $8a, #7, $b9dd (offset=11)		btjf	Bit test and relative jump if condition is false		#2 / #3 flag for PAS direction?					6	TRUE	TRUE	$8a	15	TRUE	20	$b9dd	999	FALSE	999
0xb9d2:	a3 00 19	cpw X, #$19		cpw	Compare word							9	FALSE	FALSE		999	FALSE	999		999	FALSE	999
0xb9d5:	24 06	jrnc $b9dd (offset=6)		jrnc	jump if C = 0							6	TRUE	TRUE	$b9dd	999	FALSE	999		999	FALSE	999
0xb9d7:	a6 1e	ld A, #$1e		ld	A register load # A register store # Register to register move							8	FALSE	FALSE		999	FALSE	999		999	FALSE	999
0xb9d9:	b7 50	ld $50,A		ld	A register load # A register store # Register to register move							4	TRUE	TRUE	$50	999	FALSE	999		999	FALSE	999
0xb9db:	20 0c	jra $b9e9 (offset=12)		jra	Unconditional relative jump							5	TRUE	TRUE	$b9e9	999	FALSE	999		999	FALSE	999
0xb9dd:	a3 09 c4	cpw X, #$9c4		cpw	Compare word							9	FALSE	FALSE		999	FALSE	999		999	FALSE	999
0xb9e0:	25 16	jrc $b9f8 (offset=22)		jrc	Jump if C = 1							5	TRUE	TRUE	$b9f8	999	FALSE	999		999	FALSE	999
0xb9e2:	20 05	jra $b9e9 (offset=5)		jra	Unconditional relative jump							5	TRUE	TRUE	$b9e9	999	FALSE	999		999	FALSE	999
0xb9e4:	a3 fd e8	cpw X, #$fde8		cpw	Compare word							9	FALSE	FALSE		999	FALSE	999		999	FALSE	999
0xb9e7:	25 0f	jrc $b9f8 (offset=15)		jrc	Jump if C = 1							5	TRUE	TRUE	$b9f8	999	FALSE	999		999	FALSE	999
0xb9e9:	72 02 00 8d 0a	btjt $8d, #1, $b9f8 (offset=10)		btjt	Bit test and relative jump if condition is true							6	TRUE	TRUE	$8d	15	TRUE	20	$b9f8	999	FALSE	999
0xb9ee:	72 0f 00 8a 05	btjf $8a, #7, $b9f8 (offset=5)		btjf	Bit test and relative jump if condition is false		#2 / #3 flag for PAS direction?					6	TRUE	TRUE	$8a	15	TRUE	20	$b9f8	999	FALSE	999
0xb9f3:	72 0c 00 96 00	btjt $96, #6, $b9f8 (offset=0)		btjt	Bit test and relative jump if condition is true							6	TRUE	TRUE	$96	15	TRUE	20	$b9f8	999	FALSE	999
0xb9f8:	81	ret		ret	Subroutine return from section 0							999	FALSE	FALSE		999	FALSE	999		999	FALSE	999
0xb9f9:	72 1d 00 8a	bres $8a, #6		bres	Bit reset	unknown subroutine	#2 / #3 flag for PAS direction?					6	TRUE	TRUE	$8a	999	FALSE	999		999	FALSE	999
0xb9fd:	3f 0e	clr $0e		clr	Clears the destination byte							5	TRUE	TRUE	$0e	999	FALSE	999		999	FALSE	999
0xb9ff:	b6 2a	ld A, $2a		ld	A register load # A register store # Register to register move							7	TRUE	TRUE	$2a	999	FALSE	999		999	FALSE	999
0xba01:	b7 2b	ld $2b,A		ld	A register load # A register store # Register to register move							4	TRUE	TRUE	$2b	999	FALSE	999		999	FALSE	999
0xba03:	b6 29	ld A, $29		ld	A register load # A register store # Register to register move							7	TRUE	TRUE	$29	999	FALSE	999		999	FALSE	999
0xba05:	b7 2a	ld $2a,A		ld	A register load # A register store # Register to register move							4	TRUE	TRUE	$2a	999	FALSE	999		999	FALSE	999
0xba07:	b6 08	ld A, $08		ld	A register load # A register store # Register to register move		PD1 and PC1 state					7	TRUE	TRUE	$08	999	FALSE	999		999	FALSE	999
0xba09:	b7 29	ld $29,A		ld	A register load # A register store # Register to register move							4	TRUE	TRUE	$29	999	FALSE	999		999	FALSE	999
0xba0b:	b1 2a	cp A, $2a		cp	Compare							7	TRUE	TRUE	$2a	999	FALSE	999		999	FALSE	999
0xba0d:	27 10	jreq $ba1f (offset=16)		jreq	Jump if Z = 1(equal)							6	TRUE	TRUE	$ba1f	999	FALSE	999		999	FALSE	999
0xba0f:	b1 2b	cp A, $2b		cp	Compare							7	TRUE	TRUE	$2b	999	FALSE	999		999	FALSE	999
0xba11:	27 0c	jreq $ba1f (offset=12)		jreq	Jump if Z = 1(equal)							6	TRUE	TRUE	$ba1f	999	FALSE	999		999	FALSE	999
0xba13:	b6 2a	ld A, $2a		ld	A register load # A register store # Register to register move							7	TRUE	TRUE	$2a	999	FALSE	999		999	FALSE	999
0xba15:	b1 2b	cp A, $2b		cp	Compare							7	TRUE	TRUE	$2b	999	FALSE	999		999	FALSE	999
0xba17:	27 06	jreq $ba1f (offset=6)		jreq	Jump if Z = 1(equal)							6	TRUE	TRUE	$ba1f	999	FALSE	999		999	FALSE	999
0xba19:	3c 0a	inc $0a		inc	Increment byte by one							5	TRUE	TRUE	$0a	999	FALSE	999		999	FALSE	999
0xba1b:	3f 0f	clr $0f		clr	Clears the destination byte							5	TRUE	TRUE	$0f	999	FALSE	999		999	FALSE	999
0xba1d:	3f 10	clr $10		clr	Clears the destination byte							5	TRUE	TRUE	$10	999	FALSE	999		999	FALSE	999
0xba1f:	81	ret		ret	Subroutine return from section 0							999	FALSE	FALSE		999	FALSE	999		999	FALSE	999
0xba20:	00 00	neg ($00,SP)		neg	Logical 2‘s complement							6	TRUE	TRUE	$00	999	FALSE	999		999	FALSE	999
0xba22:	00 00	neg ($00,SP)		neg	Logical 2‘s complement							6	TRUE	TRUE	$00	999	FALSE	999		999	FALSE	999
0xba24:	00 00	neg ($00,SP)		neg	Logical 2‘s complement							6	TRUE	TRUE	$00	999	FALSE	999		999	FALSE	999
0xba26:	00 00	neg ($00,SP)		neg	Logical 2‘s complement							6	TRUE	TRUE	$00	999	FALSE	999		999	FALSE	999
0xba28:	00 00	neg ($00,SP)		neg	Logical 2‘s complement							6	TRUE	TRUE	$00	999	FALSE	999		999	FALSE	999
0xba2a:	00 00	neg ($00,SP)		neg	Logical 2‘s complement							6	TRUE	TRUE	$00	999	FALSE	999		999	FALSE	999
0xba2c:	00 00	neg ($00,SP)		neg	Logical 2‘s complement							6	TRUE	TRUE	$00	999	FALSE	999		999	FALSE	999
0xba2e:	00 00	neg ($00,SP)		neg	Logical 2‘s complement							6	TRUE	TRUE	$00	999	FALSE	999		999	FALSE	999
0xba30:	01	rrwa X, A		rrwa	Rotate word right through Accumulator							999	FALSE	FALSE		999	FALSE	999		999	FALSE	999
0xba31:	01	rrwa X, A		rrwa	Rotate word right through Accumulator							999	FALSE	FALSE		999	FALSE	999		999	FALSE	999
0xba32:	01	rrwa X, A		rrwa	Rotate word right through Accumulator							999	FALSE	FALSE		999	FALSE	999		999	FALSE	999
0xba33:	01	rrwa X, A		rrwa	Rotate word right through Accumulator							999	FALSE	FALSE		999	FALSE	999		999	FALSE	999
0xba34:	01	rrwa X, A		rrwa	Rotate word right through Accumulator							999	FALSE	FALSE		999	FALSE	999		999	FALSE	999
0xba35:	01	rrwa X, A		rrwa	Rotate word right through Accumulator							999	FALSE	FALSE		999	FALSE	999		999	FALSE	999
0xba36:	01	rrwa X, A		rrwa	Rotate word right through Accumulator							999	FALSE	FALSE		999	FALSE	999		999	FALSE	999
0xba37:	01	rrwa X, A		rrwa	Rotate word right through Accumulator							999	FALSE	FALSE		999	FALSE	999		999	FALSE	999
0xba38:	01	rrwa X, A		rrwa	Rotate word right through Accumulator							999	FALSE	FALSE		999	FALSE	999		999	FALSE	999
0xba39:	01	rrwa X, A		rrwa	Rotate word right through Accumulator							999	FALSE	FALSE		999	FALSE	999		999	FALSE	999
0xba3a:	01	rrwa X, A		rrwa	Rotate word right through Accumulator							999	FALSE	FALSE		999	FALSE	999		999	FALSE	999
0xba3b:	01	rrwa X, A		rrwa	Rotate word right through Accumulator							999	FALSE	FALSE		999	FALSE	999		999	FALSE	999
0xba3c:	01	rrwa X, A		rrwa	Rotate word right through Accumulator							999	FALSE	FALSE		999	FALSE	999		999	FALSE	999
0xba3d:	01	rrwa X, A		rrwa	Rotate word right through Accumulator							999	FALSE	FALSE		999	FALSE	999		999	FALSE	999
0xba3e:	01	rrwa X, A		rrwa	Rotate word right through Accumulator							999	FALSE	FALSE		999	FALSE	999		999	FALSE	999
0xba3f:	02	rlwa X, A		rlwa	Rotate word left through Accumulator							999	FALSE	FALSE		999	FALSE	999		999	FALSE	999
0xba40:	02	rlwa X, A		rlwa	Rotate word left through Accumulator							999	FALSE	FALSE		999	FALSE	999		999	FALSE	999
0xba41:	02	rlwa X, A		rlwa	Rotate word left through Accumulator							999	FALSE	FALSE		999	FALSE	999		999	FALSE	999
0xba42:	02	rlwa X, A		rlwa	Rotate word left through Accumulator							999	FALSE	FALSE		999	FALSE	999		999	FALSE	999
0xba43:	02	rlwa X, A		rlwa	Rotate word left through Accumulator							999	FALSE	FALSE		999	FALSE	999		999	FALSE	999
0xba44:	02	rlwa X, A		rlwa	Rotate word left through Accumulator							999	FALSE	FALSE		999	FALSE	999		999	FALSE	999
0xba45:	02	rlwa X, A		rlwa	Rotate word left through Accumulator							999	FALSE	FALSE		999	FALSE	999		999	FALSE	999
0xba46:	02	rlwa X, A		rlwa	Rotate word left through Accumulator							999	FALSE	FALSE		999	FALSE	999		999	FALSE	999
0xba47:	03 03	cpl ($03,SP)		cpl	Logical 1‘s complement							6	TRUE	TRUE	$03	999	FALSE	999		999	FALSE	999
0xba49:	03 03	cpl ($03,SP)		cpl	Logical 1‘s complement							6	TRUE	TRUE	$03	999	FALSE	999		999	FALSE	999
0xba4b:	03 04	cpl ($04,SP)		cpl	Logical 1‘s complement		cadence (=$18)					6	TRUE	TRUE	$04	999	FALSE	999		999	FALSE	999
0xba4d:	04 04	srl ($04,SP)		srl	Shift right logical		cadence (=$18)					6	TRUE	TRUE	$04	999	FALSE	999		999	FALSE	999
0xba4f:	04 05	srl ($05,SP)		srl	Shift right logical		something about step of the 6 steps sequences??					6	TRUE	TRUE	$05	999	FALSE	999		999	FALSE	999
0xba51:	05	???		???	Add with carry							999	FALSE	FALSE		999	FALSE	999		999	FALSE	999
0xba52:	05	???		???	Add with carry							999	FALSE	FALSE		999	FALSE	999		999	FALSE	999
0xba53:	06 06	rrc ($06,SP)		rrc	Rotate right logical through carry		something about step of the 6 steps sequences??					6	TRUE	TRUE	$06	999	FALSE	999		999	FALSE	999
0xba55:	06 06	rrc ($06,SP)		rrc	Rotate right logical through carry		something about step of the 6 steps sequences??					6	TRUE	TRUE	$06	999	FALSE	999		999	FALSE	999
0xba57:	07 07	sra ($07,SP)		sra	Shift right arithmetic		something about step of the 6 steps sequences??					6	TRUE	TRUE	$07	999	FALSE	999		999	FALSE	999
0xba59:	07 08	sra ($08,SP)		sra	Shift right arithmetic		PD1 and PC1 state					6	TRUE	TRUE	$08	999	FALSE	999		999	FALSE	999
0xba5b:	08 08	sll ($08,SP)		sll	Shift left logical		PD1 and PC1 state					6	TRUE	TRUE	$08	999	FALSE	999		999	FALSE	999
0xba5d:	09 09	rlc ($09,SP)		rlc	Rotate left logical through carry							6	TRUE	TRUE	$09	999	FALSE	999		999	FALSE	999
0xba5f:	09 0a	rlc ($0a,SP)		rlc	Rotate left logical through carry							6	TRUE	TRUE	$0a	999	FALSE	999		999	FALSE	999
0xba61:	0a 0a	dec ($0a,SP)		dec	Decrement byte by one							6	TRUE	TRUE	$0a	999	FALSE	999		999	FALSE	999
0xba63:	0b	???		???	Add with carry							999	FALSE	FALSE		999	FALSE	999		999	FALSE	999
0xba64:	0b	???		???	Add with carry							999	FALSE	FALSE		999	FALSE	999		999	FALSE	999
0xba65:	0c 0c	inc ($0c,SP)		inc	Increment byte by one		hall sensors state					6	TRUE	TRUE	$0c	999	FALSE	999		999	FALSE	999
0xba67:	0d 0d	tnz ($0d,SP)		tnz	Test for negative or zero							6	TRUE	TRUE	$0d	999	FALSE	999		999	FALSE	999
0xba69:	0e 0e	swap ($0e,SP)		swap	Swap nibbles							7	TRUE	TRUE	$0e	999	FALSE	999		999	FALSE	999
0xba6b:	0f 10	clr ($10,SP)		clr	Clears the destination byte							6	TRUE	TRUE	$10	999	FALSE	999		999	FALSE	999
0xba6d:	11 12	cp A, ($12,SP)		cp	Compare							8	TRUE	TRUE	$12	999	FALSE	999		999	FALSE	999
0xba6f:	13 14	cpw X, ($14,SP)		cpw	Compare word							9	TRUE	TRUE	$14	999	FALSE	999		999	FALSE	999
0xba71:	15 16	bcp A, ($16,SP)		bcp	Logical bit compare							9	TRUE	TRUE	$16	999	FALSE	999		999	FALSE	999
0xba73:	17 18	ldw ($18,SP),Y		ldw	X register load # X register store # Y register load # Y register store # SP register load / store Index register move		cadence (=$04)					6	TRUE	TRUE	$18	999	FALSE	999		999	FALSE	999
0xba75:	19 1a	adc A, ($1a,SP)		adc	Add with carry							9	TRUE	TRUE	$1a	999	FALSE	999		999	FALSE	999
0xba77:	1b 1c	add A, ($1c,SP)		add	Add without carry							9	TRUE	TRUE	$1c	999	FALSE	999		999	FALSE	999
0xba79:	1d 1e 1f	subw X, #$1e1f		subw	Subtract word without carry							10	FALSE	FALSE		999	FALSE	999		999	FALSE	999
0xba7c:	20 21	jra $ba9f (offset=33)		jra	Unconditional relative jump							5	TRUE	TRUE	$ba9f	999	FALSE	999		999	FALSE	999
0xba7e:	22 23	jrugt $baa3 (offset=35)		jrugt	Jump if (C+Z = 0)							7	TRUE	TRUE	$baa3	999	FALSE	999		999	FALSE	999
0xba80:	24 25	jrnc $baa7 (offset=37)		jrnc	jump if C = 0							6	TRUE	TRUE	$baa7	999	FALSE	999		999	FALSE	999
0xba82:	26 27	jrne $baab (offset=39)		jrne	Jump if Z =0 (not equal)							6	TRUE	TRUE	$baab	999	FALSE	999		999	FALSE	999
0xba84:	28 2a	jrnv $bab0 (offset=42)		jrnv	jump if V = 0							6	TRUE	TRUE	$bab0	999	FALSE	999		999	FALSE	999
0xba86:	2c 2e	jrsgt $bab6 (offset=46)		jrsgt	Jump if (Z or (N xor V)) = 0							7	TRUE	TRUE	$bab6	999	FALSE	999		999	FALSE	999
0xba88:	30 32	neg $32		neg	Logical 2‘s complement		TIM1_CCR1H					5	TRUE	TRUE	$32	999	FALSE	999		999	FALSE	999
0xba8a:	3c 46	inc $46		inc	Increment byte by one							5	TRUE	TRUE	$46	999	FALSE	999		999	FALSE	999
0xba8c:	50	negw X		negw	Logical 2‘s complement							999	FALSE	FALSE		999	FALSE	999		999	FALSE	999
0xba8d:	5a	decw X		decw	Decrement word by one							999	FALSE	FALSE		999	FALSE	999		999	FALSE	999
0xba8e:	64 6e	srl ($6e,X)		srl	Shift right logical							6	TRUE	TRUE	$6e	999	FALSE	999		999	FALSE	999
0xba90:	78	sll (X)		sll	Shift left logical							999	FALSE	FALSE		999	FALSE	999		999	FALSE	999
0xba91:	7d	tnz (X)		tnz	Test for negative or zero							999	FALSE	FALSE		999	FALSE	999		999	FALSE	999
0xba92:	7d	tnz (X)		tnz	Test for negative or zero							999	FALSE	FALSE		999	FALSE	999		999	FALSE	999
0xba93:	7d	tnz (X)		tnz	Test for negative or zero							999	FALSE	FALSE		999	FALSE	999		999	FALSE	999
0xba94:	7d	tnz (X)		tnz	Test for negative or zero							999	FALSE	FALSE		999	FALSE	999		999	FALSE	999
0xba95:	7d	tnz (X)		tnz	Test for negative or zero							999	FALSE	FALSE		999	FALSE	999		999	FALSE	999
0xba96:	7d	tnz (X)		tnz	Test for negative or zero							999	FALSE	FALSE		999	FALSE	999		999	FALSE	999
0xba97:	7d	tnz (X)		tnz	Test for negative or zero							999	FALSE	FALSE		999	FALSE	999		999	FALSE	999
0xba98:	7d	tnz (X)		tnz	Test for negative or zero							999	FALSE	FALSE		999	FALSE	999		999	FALSE	999
0xba99:	7d	tnz (X)		tnz	Test for negative or zero							999	FALSE	FALSE		999	FALSE	999		999	FALSE	999
0xba9a:	7d	tnz (X)		tnz	Test for negative or zero							999	FALSE	FALSE		999	FALSE	999		999	FALSE	999
0xba9b:	7d	tnz (X)		tnz	Test for negative or zero							999	FALSE	FALSE		999	FALSE	999		999	FALSE	999
0xba9c:	7d	tnz (X)		tnz	Test for negative or zero							999	FALSE	FALSE		999	FALSE	999		999	FALSE	999
0xba9d:	7d	tnz (X)		tnz	Test for negative or zero							999	FALSE	FALSE		999	FALSE	999		999	FALSE	999
0xba9e:	7d	tnz (X)		tnz	Test for negative or zero							999	FALSE	FALSE		999	FALSE	999		999	FALSE	999
0xba9f:	7d	tnz (X)		tnz	Test for negative or zero							999	FALSE	FALSE		999	FALSE	999		999	FALSE	999
0xbaa0:	7d	tnz (X)		tnz	Test for negative or zero							999	FALSE	FALSE		999	FALSE	999		999	FALSE	999
0xbaa1:	7d	tnz (X)		tnz	Test for negative or zero							999	FALSE	FALSE		999	FALSE	999		999	FALSE	999
0xbaa2:	00 00	neg ($00,SP)		neg	Logical 2‘s complement							6	TRUE	TRUE	$00	999	FALSE	999		999	FALSE	999
0xbaa4:	00 00	neg ($00,SP)		neg	Logical 2‘s complement							6	TRUE	TRUE	$00	999	FALSE	999		999	FALSE	999
0xbaa6:	00 01	neg ($01,SP)		neg	Logical 2‘s complement							6	TRUE	TRUE	$01	999	FALSE	999		999	FALSE	999
0xbaa8:	02	rlwa X, A		rlwa	Rotate word left through Accumulator							999	FALSE	FALSE		999	FALSE	999		999	FALSE	999
0xbaa9:	03 04	cpl ($04,SP)		cpl	Logical 1‘s complement		cadence (=$18)					6	TRUE	TRUE	$04	999	FALSE	999		999	FALSE	999
0xbaab:	05	???		???	Add with carry							999	FALSE	FALSE		999	FALSE	999		999	FALSE	999
0xbaac:	06 06	rrc ($06,SP)		rrc	Rotate right logical through carry		something about step of the 6 steps sequences??					6	TRUE	TRUE	$06	999	FALSE	999		999	FALSE	999
0xbaae:	06 06	rrc ($06,SP)		rrc	Rotate right logical through carry		something about step of the 6 steps sequences??					6	TRUE	TRUE	$06	999	FALSE	999		999	FALSE	999
0xbab0:	06 06	rrc ($06,SP)		rrc	Rotate right logical through carry		something about step of the 6 steps sequences??					6	TRUE	TRUE	$06	999	FALSE	999		999	FALSE	999
0xbab2:	06 06	rrc ($06,SP)		rrc	Rotate right logical through carry		something about step of the 6 steps sequences??					6	TRUE	TRUE	$06	999	FALSE	999		999	FALSE	999
0xbab4:	06 06	rrc ($06,SP)		rrc	Rotate right logical through carry		something about step of the 6 steps sequences??					6	TRUE	TRUE	$06	999	FALSE	999		999	FALSE	999
0xbab6:	06 06	rrc ($06,SP)		rrc	Rotate right logical through carry		something about step of the 6 steps sequences??					6	TRUE	TRUE	$06	999	FALSE	999		999	FALSE	999
0xbab8:	06 06	rrc ($06,SP)		rrc	Rotate right logical through carry		something about step of the 6 steps sequences??					6	TRUE	TRUE	$06	999	FALSE	999		999	FALSE	999
0xbaba:	06 06	rrc ($06,SP)		rrc	Rotate right logical through carry		something about step of the 6 steps sequences??					6	TRUE	TRUE	$06	999	FALSE	999		999	FALSE	999
0xbabc:	06 06	rrc ($06,SP)		rrc	Rotate right logical through carry		something about step of the 6 steps sequences??					6	TRUE	TRUE	$06	999	FALSE	999		999	FALSE	999
0xbabe:	06 06	rrc ($06,SP)		rrc	Rotate right logical through carry		something about step of the 6 steps sequences??					6	TRUE	TRUE	$06	999	FALSE	999		999	FALSE	999
0xbac0:	06 06	rrc ($06,SP)		rrc	Rotate right logical through carry		something about step of the 6 steps sequences??					6	TRUE	TRUE	$06	999	FALSE	999		999	FALSE	999
0xbac2:	06 06	rrc ($06,SP)		rrc	Rotate right logical through carry		something about step of the 6 steps sequences??					6	TRUE	TRUE	$06	999	FALSE	999		999	FALSE	999
0xbac4:	06 06	rrc ($06,SP)		rrc	Rotate right logical through carry		something about step of the 6 steps sequences??					6	TRUE	TRUE	$06	999	FALSE	999		999	FALSE	999
0xbac6:	06 06	rrc ($06,SP)		rrc	Rotate right logical through carry		something about step of the 6 steps sequences??					6	TRUE	TRUE	$06	999	FALSE	999		999	FALSE	999
0xbac8:	06 06	rrc ($06,SP)		rrc	Rotate right logical through carry		something about step of the 6 steps sequences??					6	TRUE	TRUE	$06	999	FALSE	999		999	FALSE	999
0xbaca:	c6 53 28	ld A, $5328		ld	A register load # A register store # Register to register move	unknown subroutine						7	TRUE	TRUE	$5328	999	FALSE	999		999	FALSE	999
0xbacd:	b7 3e	ld $3e,A		ld	A register load # A register store # Register to register move							4	TRUE	TRUE	$3e	999	FALSE	999		999	FALSE	999
0xbacf:	95	ld XH, A		ld	A register load # A register store # Register to register move							999	FALSE	FALSE		999	FALSE	999		999	FALSE	999
0xbad0:	c6 53 29	ld A, $5329	TIM3 counter low	ld	A register load # A register store # Register to register move							7	TRUE	TRUE	$5329	999	FALSE	999		999	FALSE	999
0xbad3:	b7 3f	ld $3f,A		ld	A register load # A register store # Register to register move							4	TRUE	TRUE	$3f	999	FALSE	999		999	FALSE	999
0xbad5:	97	ld XL, A		ld	A register load # A register store # Register to register move							999	FALSE	FALSE		999	FALSE	999		999	FALSE	999
0xbad6:	72 10 53 24	bset $5324, #0	TIM3 event generation register	bset	Bit set							6	TRUE	TRUE	$5324	999	FALSE	999		999	FALSE	999
0xbada:	54	srlw X		srlw	Shift word right arithmetic							999	FALSE	FALSE		999	FALSE	999		999	FALSE	999
0xbadb:	54	srlw X		srlw	Shift word right arithmetic							999	FALSE	FALSE		999	FALSE	999		999	FALSE	999
0xbadc:	9e	ld A, XH		ld	A register load # A register store # Register to register move							999	FALSE	FALSE		999	FALSE	999		999	FALSE	999
0xbadd:	b7 40	ld $40,A		ld	A register load # A register store # Register to register move							4	TRUE	TRUE	$40	999	FALSE	999		999	FALSE	999
0xbadf:	9f	ld A, XL		ld	A register load # A register store # Register to register move							999	FALSE	FALSE		999	FALSE	999		999	FALSE	999
0xbae0:	b7 41	ld $41,A		ld	A register load # A register store # Register to register move							4	TRUE	TRUE	$41	999	FALSE	999		999	FALSE	999
0xbae2:	cd 88 bc	call $88bc		call	Call to Subroutine with address in same section		unknown subroutine					6	TRUE	TRUE	$88bc	999	FALSE	999		999	FALSE	999
0xbae5:	b6 40	ld A, $40		ld	A register load # A register store # Register to register move							7	TRUE	TRUE	$40	999	FALSE	999		999	FALSE	999
0xbae7:	b1 a9	cp A, $a9		cp	Compare							7	TRUE	TRUE	$a9	999	FALSE	999		999	FALSE	999
0xbae9:	27 05	jreq $baf0 (offset=5)		jreq	Jump if Z = 1(equal)							6	TRUE	TRUE	$baf0	999	FALSE	999		999	FALSE	999
0xbaeb:	25 03	jrc $baf0 (offset=3)		jrc	Jump if C = 1							5	TRUE	TRUE	$baf0	999	FALSE	999		999	FALSE	999
0xbaed:	3c a9	inc $a9		inc	Increment byte by one							5	TRUE	TRUE	$a9	999	FALSE	999		999	FALSE	999
0xbaef:	81	ret		ret	Subroutine return from section 0							999	FALSE	FALSE		999	FALSE	999		999	FALSE	999
0xbaf0:	b7 a9	ld $a9,A		ld	A register load # A register store # Register to register move							4	TRUE	TRUE	$a9	999	FALSE	999		999	FALSE	999
0xbaf2:	81	ret		ret	Subroutine return from section 0							999	FALSE	FALSE		999	FALSE	999		999	FALSE	999
0xbaf3:	5f	clrw X	start of UART2 receive interrupt code	clrw	Clears the destination index register	interrupt routine: UART2 Receive register DATA FULL						999	FALSE	FALSE		999	FALSE	999		999	FALSE	999
0xbaf4:	b6 70	ld A, $70		ld	A register load # A register store # Register to register move		count of received bytes					7	TRUE	TRUE	$70	999	FALSE	999		999	FALSE	999
0xbaf6:	97	ld XL, A		ld	A register load # A register store # Register to register move							999	FALSE	FALSE		999	FALSE	999		999	FALSE	999
0xbaf7:	c6 52 41	ld A, $5241	read UART2 data register to A	ld	A register load # A register store # Register to register move		UART2 data register					7	TRUE	TRUE	$5241	999	FALSE	999		999	FALSE	999
0xbafa:	e7 7e	ld ($7e,X),A	$7e-$84 = location of received data	ld	A register load # A register store # Register to register move		received buffer byte 1 (startbyte 0x59)					5	TRUE	TRUE	$7e	999	FALSE	999		999	FALSE	999
0xbafc:	3c 70	inc $70	$70 = count of received bytes	inc	Increment byte by one		count of received bytes					5	TRUE	TRUE	$70	999	FALSE	999		999	FALSE	999
0xbafe:	b6 70	ld A, $70		ld	A register load # A register store # Register to register move		count of received bytes					7	TRUE	TRUE	$70	999	FALSE	999		999	FALSE	999
0xbb00:	a1 07	cp A, #$07	Yet 7 bytes received?	cp	Compare							8	FALSE	FALSE		999	FALSE	999		999	FALSE	999
0xbb02:	24 0e	jrnc $bb12 (offset=14)	jump if yes?	jrnc	jump if C = 0							6	TRUE	TRUE	$bb12	999	FALSE	999		999	FALSE	999
0xbb04:	a1 01	cp A, #$01	check if first received byte	cp	Compare							8	FALSE	FALSE		999	FALSE	999		999	FALSE	999
0xbb06:	26 08	jrne $bb10 (offset=8)	jump to end if not	jrne	Jump if Z =0 (not equal)							6	TRUE	TRUE	$bb10	999	FALSE	999		999	FALSE	999
0xbb08:	b6 7e	ld A, $7e	get just received first byte	ld	A register load # A register store # Register to register move		received buffer byte 1 (startbyte 0x59)					7	TRUE	TRUE	$7e	999	FALSE	999		999	FALSE	999
0xbb0a:	a1 59	cp A, #$59	check if known msg from lcd	cp	Compare							8	FALSE	FALSE		999	FALSE	999		999	FALSE	999
0xbb0c:	27 02	jreq $bb10 (offset=2)	jump to end if yes	jreq	Jump if Z = 1(equal)							6	TRUE	TRUE	$bb10	999	FALSE	999		999	FALSE	999
0xbb0e:	3f 70	clr $70	clear received count to startover	clr	Clears the destination byte		count of received bytes					5	TRUE	TRUE	$70	999	FALSE	999		999	FALSE	999
0xbb10:	20 36	jra $bb48 (offset=54)	jump to end	jra	Unconditional relative jump							5	TRUE	TRUE	$bb48	999	FALSE	999		999	FALSE	999
0xbb12:	3f 70	clr $70	reset count received bytes	clr	Clears the destination byte		count of received bytes					5	TRUE	TRUE	$70	999	FALSE	999		999	FALSE	999
0xbb14:	b6 7e	ld A, $7e	start caclulate checksum	ld	A register load # A register store # Register to register move		received buffer byte 1 (startbyte 0x59)					7	TRUE	TRUE	$7e	999	FALSE	999		999	FALSE	999
0xbb16:	bb 7f	add A, $7f		add	Add without carry		received buffer byte 2 (mode flags)					8	TRUE	TRUE	$7f	999	FALSE	999		999	FALSE	999
0xbb18:	bb 80	add A, $80		add	Add without carry		received buffer byte 3 (unused)					8	TRUE	TRUE	$80	999	FALSE	999		999	FALSE	999
0xbb1a:	bb 81	add A, $81		add	Add without carry		received buffer byte 4 (wheel size)					8	TRUE	TRUE	$81	999	FALSE	999		999	FALSE	999
0xbb1c:	bb 82	add A, $82		add	Add without carry		received buffer byte 5					8	TRUE	TRUE	$82	999	FALSE	999		999	FALSE	999
0xbb1e:	bb 83	add A, $83		add	Add without carry		received buffer byte 6 (max speed)					8	TRUE	TRUE	$83	999	FALSE	999		999	FALSE	999
0xbb20:	b1 84	cp A, $84	compare checksum	cp	Compare		received buffer byte 7 (chksum)					7	TRUE	TRUE	$84	999	FALSE	999		999	FALSE	999
0xbb22:	27 02	jreq $bb26 (offset=2)	jump if checksum ok	jreq	Jump if Z = 1(equal)							6	TRUE	TRUE	$bb26	999	FALSE	999		999	FALSE	999
0xbb24:	20 22	jra $bb48 (offset=34)	jump to end if bad	jra	Unconditional relative jump							5	TRUE	TRUE	$bb48	999	FALSE	999		999	FALSE	999
0xbb26:	72 1b 00 8d	bres $8d, #5		bres	Bit reset							6	TRUE	TRUE	$8d	999	FALSE	999		999	FALSE	999
0xbb2a:	3f 71	clr $71		clr	Clears the destination byte		time to live counter (6kmh function?)					5	TRUE	TRUE	$71	999	FALSE	999		999	FALSE	999
0xbb2c:	b6 7f	ld A, $7f	mode/light-flag-byte	ld	A register load # A register store # Register to register move		received buffer byte 2 (mode flags)					7	TRUE	TRUE	$7f	999	FALSE	999		999	FALSE	999
0xbb2e:	b7 85	ld $85,A	store mode/light-flag-byte	ld	A register load # A register store # Register to register move		stored mode/light-flag byte from lcd					4	TRUE	TRUE	$85	999	FALSE	999		999	FALSE	999
0xbb30:	b6 82	ld A, $82	unknown	ld	A register load # A register store # Register to register move		received buffer byte 5					7	TRUE	TRUE	$82	999	FALSE	999		999	FALSE	999
0xbb32:	b7 87	ld $87,A	store unknown byte	ld	A register load # A register store # Register to register move		stored unknown byte 5 from lcd					4	TRUE	TRUE	$87	999	FALSE	999		999	FALSE	999
0xbb34:	b6 81	ld A, $81	wheel size	ld	A register load # A register store # Register to register move		received buffer byte 4 (wheel size)					7	TRUE	TRUE	$81	999	FALSE	999		999	FALSE	999
0xbb36:	27 10	jreq $bb48 (offset=16)	check wheelsize, jump to end if zero	jreq	Jump if Z = 1(equal)							6	TRUE	TRUE	$bb48	999	FALSE	999		999	FALSE	999
0xbb38:	b7 f1	ld $f1,A	store wheel size	ld	A register load # A register store # Register to register move		stored wheel size					4	TRUE	TRUE	$f1	999	FALSE	999		999	FALSE	999
0xbb3a:	b6 83	ld A, $83	max speed	ld	A register load # A register store # Register to register move		received buffer byte 6 (max speed)					7	TRUE	TRUE	$83	999	FALSE	999		999	FALSE	999
0xbb3c:	a1 0e	cp A, #$0e	check if max speed >14	cp	Compare							8	FALSE	FALSE		999	FALSE	999		999	FALSE	999
0xbb3e:	25 04	jrc $bb44 (offset=4)	jump if too low	jrc	Jump if C = 1							5	TRUE	TRUE	$bb44	999	FALSE	999		999	FALSE	999
0xbb40:	b7 f2	ld $f2,A	apply speed if ok	ld	A register load # A register store # Register to register move		stored max speed					4	TRUE	TRUE	$f2	999	FALSE	999		999	FALSE	999
0xbb42:	20 04	jra $bb48 (offset=4)	jump to end	jra	Unconditional relative jump							5	TRUE	TRUE	$bb48	999	FALSE	999		999	FALSE	999
0xbb44:	a6 19	ld A, #$19	set max speed too low, use default value 25	ld	A register load # A register store # Register to register move							8	FALSE	FALSE		999	FALSE	999		999	FALSE	999
0xbb46:	b7 f2	ld $f2,A	apply overriden speed	ld	A register load # A register store # Register to register move		stored max speed					4	TRUE	TRUE	$f2	999	FALSE	999		999	FALSE	999
0xbb48:	80	iret	end of uart interrupt	iret	Interrupt return							999	FALSE	FALSE		999	FALSE	999		999	FALSE	999
0xbb49:	3f de	clr $de	TRAP software interrupt	clr	Clears the destination byte	interrupt routine: TRAP						5	TRUE	TRUE	$de	999	FALSE	999		999	FALSE	999
0xbb4b:	72 15 52 5c	bres $525c, #2	TIMER1 Capture/compare 1 complementary output disable	bres	Bit reset							6	TRUE	TRUE	$525c	999	FALSE	999		999	FALSE	999
0xbb4f:	72 1d 52 5c	bres $525c, #6	TIMER1 Capture/compare 2 complementary output disable	bres	Bit reset							6	TRUE	TRUE	$525c	999	FALSE	999		999	FALSE	999
0xbb53:	72 15 52 5d	bres $525d, #2	TIMER1 Capture/compare 3 complementary output disable	bres	Bit reset							6	TRUE	TRUE	$525d	999	FALSE	999		999	FALSE	999
0xbb57:	72 1a 52 57	bset $5257, #5	TIMER 1 COMG: Capture/compare control update generation / This bit can be set by software and is automatically cleared by hardware. / 1: When the CCPC bit in the TIM1_CR2 register is set, it allows the CCiE, CCiNE CCiP, CCiNP, and / OCiM bits to be updated.	bset	Bit set							6	TRUE	TRUE	$5257	999	FALSE	999		999	FALSE	999
0xbb5b:	72 5f 52 65	clr $5265		clr	Clears the destination byte							5	TRUE	TRUE	$5265	999	FALSE	999		999	FALSE	999
0xbb5f:	72 5f 52 67	clr $5267		clr	Clears the destination byte							5	TRUE	TRUE	$5267	999	FALSE	999		999	FALSE	999
0xbb63:	72 5f 52 69	clr $5269		clr	Clears the destination byte							5	TRUE	TRUE	$5269	999	FALSE	999		999	FALSE	999
0xbb67:	72 5f 52 6b	clr $526b		clr	Clears the destination byte							5	TRUE	TRUE	$526b	999	FALSE	999		999	FALSE	999
0xbb6b:	3f 24	clr $24		clr	Clears the destination byte							5	TRUE	TRUE	$24	999	FALSE	999		999	FALSE	999
0xbb6d:	72 5f 52 66	clr $5266		clr	Clears the destination byte							5	TRUE	TRUE	$5266	999	FALSE	999		999	FALSE	999
0xbb71:	72 5f 52 68	clr $5268		clr	Clears the destination byte							5	TRUE	TRUE	$5268	999	FALSE	999		999	FALSE	999
0xbb75:	72 5f 52 6a	clr $526a		clr	Clears the destination byte							5	TRUE	TRUE	$526a	999	FALSE	999		999	FALSE	999
0xbb79:	72 5f 52 6c	clr $526c		clr	Clears the destination byte							5	TRUE	TRUE	$526c	999	FALSE	999		999	FALSE	999
0xbb7d:	3f 25	clr $25		clr	Clears the destination byte							5	TRUE	TRUE	$25	999	FALSE	999		999	FALSE	999
0xbb7f:	72 10 52 57	bset $5257, #0		bset	Bit set							6	TRUE	TRUE	$5257	999	FALSE	999		999	FALSE	999
0xbb83:	72 11 52 5c	bres $525c, #0		bres	Bit reset							6	TRUE	TRUE	$525c	999	FALSE	999		999	FALSE	999
0xbb87:	72 19 52 5c	bres $525c, #4		bres	Bit reset							6	TRUE	TRUE	$525c	999	FALSE	999		999	FALSE	999
0xbb8b:	72 11 52 5d	bres $525d, #0		bres	Bit reset							6	TRUE	TRUE	$525d	999	FALSE	999		999	FALSE	999
0xbb8f:	72 15 52 5c	bres $525c, #2		bres	Bit reset							6	TRUE	TRUE	$525c	999	FALSE	999		999	FALSE	999
0xbb93:	72 1d 52 5c	bres $525c, #6		bres	Bit reset							6	TRUE	TRUE	$525c	999	FALSE	999		999	FALSE	999
0xbb97:	72 15 52 5d	bres $525d, #2		bres	Bit reset							6	TRUE	TRUE	$525d	999	FALSE	999		999	FALSE	999
0xbb9b:	72 1a 52 57	bset $5257, #5		bset	Bit set							6	TRUE	TRUE	$5257	999	FALSE	999		999	FALSE	999
0xbb9f:	72 11 50 05	bres $5005, #0		bres	Bit reset		Port B data output latch register					6	TRUE	TRUE	$5005	999	FALSE	999		999	FALSE	999
0xbba3:	72 13 50 05	bres $5005, #1		bres	Bit reset		Port B data output latch register					6	TRUE	TRUE	$5005	999	FALSE	999		999	FALSE	999
0xbba7:	72 15 50 05	bres $5005, #2		bres	Bit reset		Port B data output latch register					6	TRUE	TRUE	$5005	999	FALSE	999		999	FALSE	999
0xbbab:	72 1d 00 98	bres $98, #6		bres	Bit reset		bit#3 stores PAS PE0 from last timer cycle					6	TRUE	TRUE	$98	999	FALSE	999		999	FALSE	999
0xbbaf:	72 1f 00 98	bres $98, #7		bres	Bit reset		bit#3 stores PAS PE0 from last timer cycle					6	TRUE	TRUE	$98	999	FALSE	999		999	FALSE	999
0xbbb3:	72 1d 00 96	bres $96, #6		bres	Bit reset							6	TRUE	TRUE	$96	999	FALSE	999		999	FALSE	999
0xbbb7:	72 1b 52 50	bres $5250, #5		bres	Bit reset							6	TRUE	TRUE	$5250	999	FALSE	999		999	FALSE	999
0xbbbb:	72 17 52 53	bres $5253, #3		bres	Bit reset							6	TRUE	TRUE	$5253	999	FALSE	999		999	FALSE	999
0xbbbf:	72 15 52 53	bres $5253, #2		bres	Bit reset							6	TRUE	TRUE	$5253	999	FALSE	999		999	FALSE	999
0xbbc3:	72 13 52 53	bres $5253, #1		bres	Bit reset							6	TRUE	TRUE	$5253	999	FALSE	999		999	FALSE	999
0xbbc7:	3f c4	clr $c4		clr	Clears the destination byte							5	TRUE	TRUE	$c4	999	FALSE	999		999	FALSE	999
0xbbc9:	3f c7	clr $c7		clr	Clears the destination byte							5	TRUE	TRUE	$c7	999	FALSE	999		999	FALSE	999
0xbbcb:	72 1f 00 8a	bres $8a, #7		bres	Bit reset		#2 / #3 flag for PAS direction?					6	TRUE	TRUE	$8a	999	FALSE	999		999	FALSE	999
0xbbcf:	72 13 53 21	bres $5321, #1		bres	Bit reset							6	TRUE	TRUE	$5321	999	FALSE	999		999	FALSE	999
0xbbd3:	72 15 53 21	bres $5321, #2		bres	Bit reset							6	TRUE	TRUE	$5321	999	FALSE	999		999	FALSE	999
0xbbd7:	72 15 00 8b	bres $8b, #2		bres	Bit reset		#2 flag for PAS direction?					6	TRUE	TRUE	$8b	999	FALSE	999		999	FALSE	999
0xbbdb:	72 13 00 89	bres $89, #1		bres	Bit reset							6	TRUE	TRUE	$89	999	FALSE	999		999	FALSE	999
0xbbdf:	3f 02	clr $02		clr	Clears the destination byte							5	TRUE	TRUE	$02	999	FALSE	999		999	FALSE	999
0xbbe1:	3f 03	clr $03		clr	Clears the destination byte							5	TRUE	TRUE	$03	999	FALSE	999		999	FALSE	999
0xbbe3:	3f c2	clr $c2		clr	Clears the destination byte							5	TRUE	TRUE	$c2	999	FALSE	999		999	FALSE	999
0xbbe5:	3f c0	clr $c0		clr	Clears the destination byte							5	TRUE	TRUE	$c0	999	FALSE	999		999	FALSE	999
0xbbe7:	a6 96	ld A, #$96		ld	A register load # A register store # Register to register move							8	FALSE	FALSE		999	FALSE	999		999	FALSE	999
0xbbe9:	b7 16	ld $16,A		ld	A register load # A register store # Register to register move							4	TRUE	TRUE	$16	999	FALSE	999		999	FALSE	999
0xbbeb:	3f a8	clr $a8		clr	Clears the destination byte							5	TRUE	TRUE	$a8	999	FALSE	999		999	FALSE	999
0xbbed:	3f ab	clr $ab		clr	Clears the destination byte							5	TRUE	TRUE	$ab	999	FALSE	999		999	FALSE	999
0xbbef:	3f ac	clr $ac		clr	Clears the destination byte							5	TRUE	TRUE	$ac	999	FALSE	999		999	FALSE	999
0xbbf1:	b7 9b	ld $9b,A		ld	A register load # A register store # Register to register move							4	TRUE	TRUE	$9b	999	FALSE	999		999	FALSE	999
0xbbf3:	3f ef	clr $ef		clr	Clears the destination byte							5	TRUE	TRUE	$ef	999	FALSE	999		999	FALSE	999
0xbbf5:	3f f0	clr $f0		clr	Clears the destination byte							5	TRUE	TRUE	$f0	999	FALSE	999		999	FALSE	999
0xbbf7:	72 1b 00 8a	bres $8a, #5		bres	Bit reset		#2 / #3 flag for PAS direction?					6	TRUE	TRUE	$8a	999	FALSE	999		999	FALSE	999
0xbbfb:	72 1f 00 8c	bres $8c, #7		bres	Bit reset		bit#3 stores PAS PD7 from last timer cycle					6	TRUE	TRUE	$8c	999	FALSE	999		999	FALSE	999
0xbbff:	80	iret		iret	Interrupt return							999	FALSE	FALSE		999	FALSE	999		999	FALSE	999
0xbc00:	80	iret	Empty function used for unused interrupts	iret	Interrupt return							999	FALSE	FALSE		999	FALSE	999		999	FALSE	999
0xbc01:	00 00	neg ($00,SP)	nothing on purpose, just an empty address before our own LCD transmit function	neg	Logical 2‘s complement							6	TRUE	TRUE	$00	999	FALSE	999		999	FALSE	999
0xbc03:	3d 6f	tnz $6f	check if there is already a msg in transmission	tnz	Test for negative or zero		count of sent bytes					5	TRUE	TRUE	$6f	999	FALSE	999		999	FALSE	999
0xbc05:	26 16	jrne $bc1d (offset=22)	jump if yes?	jrne	Jump if Z =0 (not equal)							6	TRUE	TRUE	$bc1d	999	FALSE	999		999	FALSE	999
0xbc07:	a6 43	ld A, #$43	prepare new msg to lcd / 0x43 is the start byte of the package	ld	A register load # A register store # Register to register move							8	FALSE	FALSE		999	FALSE	999		999	FALSE	999
0xbc09:	b7 75	ld $75,A	$75-$7d = msg to lcd	ld	A register load # A register store # Register to register move		send data byte 1 (startbyte 0x43)					4	TRUE	TRUE	$75	999	FALSE	999		999	FALSE	999
0xbc0b:	b6 75	ld A, $75	start calculate checksum	ld	A register load # A register store # Register to register move		send data byte 1 (startbyte 0x43)					7	TRUE	TRUE	$75	999	FALSE	999		999	FALSE	999
0xbc0d:	bb 76	add A, $76		add	Add without carry		send data byte 2 (battery status)					8	TRUE	TRUE	$76	999	FALSE	999		999	FALSE	999
0xbc0f:	bb 77	add A, $77		add	Add without carry		send data byte 3 (state flags)					8	TRUE	TRUE	$77	999	FALSE	999		999	FALSE	999
0xbc11:	bb 1d	add A, $1d	NOTE: changed here from $78 to $1d, so the motor current is instead used for checksum	add	Add without carry		battery current!!					8	TRUE	TRUE	$1d	999	FALSE	999		999	FALSE	999
0xbc13:	bb 79	add A, $79		add	Add without carry		send data byte 5 (torque current value)					8	TRUE	TRUE	$79	999	FALSE	999		999	FALSE	999
0xbc15:	bb 7a	add A, $7a		add	Add without carry		send data byte 6 (error code)					8	TRUE	TRUE	$7a	999	FALSE	999		999	FALSE	999
0xbc17:	bb 7b	add A, $7b		add	Add without carry		send data byte 7 (speed)					8	TRUE	TRUE	$7b	999	FALSE	999		999	FALSE	999
0xbc19:	bb 7c	add A, $7c		add	Add without carry		send data byte 8 (speed)					8	TRUE	TRUE	$7c	999	FALSE	999		999	FALSE	999
0xbc1b:	b7 7d	ld $7d,A	copy calculated checksum	ld	A register load # A register store # Register to register move		send data byte 9 (checksum)					4	TRUE	TRUE	$7d	999	FALSE	999		999	FALSE	999
0xbc1d:	72 07 52 45 22	btjf $5245, #3, $bc44 (offset=34)	Is UART TX disabled? if so, jump to $bc43 | exit	btjf	Bit test and relative jump if condition is false		UART2 control register 2					6	TRUE	TRUE	$5245	17	TRUE	22	$bc44	999	FALSE	999
0xbc22:	72 0d 52 40 23	btjf $5240, #6, $bc4a (offset=35)	Is UART transmission not yet completed? if so, jump to $bc4a | exit	btjf	Bit test and relative jump if condition is false		UART2 status register					6	TRUE	TRUE	$5240	17	TRUE	22	$bc4a	999	FALSE	999
0xbc27:	5f	clrw X		clrw	Clears the destination index register							999	FALSE	FALSE		999	FALSE	999		999	FALSE	999
0xbc28:	b6 6f	ld A, $6f	$6f = counter of sent bytes?	ld	A register load # A register store # Register to register move		count of sent bytes					7	TRUE	TRUE	$6f	999	FALSE	999		999	FALSE	999
0xbc2a:	a1 09	cp A, #$09	check if still bytes left to send? (9 = msg len)	cp	Compare							8	FALSE	FALSE		999	FALSE	999		999	FALSE	999
0xbc2c:	24 16	jrnc $bc44 (offset=22)	jump if not	jrnc	jump if C = 0							6	TRUE	TRUE	$bc44	999	FALSE	999		999	FALSE	999
0xbc2e:	b6 6f	ld A, $6f
0xbc30:	a1 03	cp A, #$03
0xbc32:	26 06	jrne $bc3a (offset=6)	jump if not equal: counter != 3
0xbc34:	b6 1d	ld A, $1d
0xbc36:	20 05	jra $bc3d (offset=5)	now jump forward to send data to UART
0xbc38:	b6 6f	ld A, $6f
0xbc3a:	97	ld XL, A		ld	A register load # A register store # Register to register move							999	FALSE	FALSE		999	FALSE	999		999	FALSE	999
0xbc3b:	e6 75	ld A, ($75,X)		ld	A register load # A register store # Register to register move		send data byte 1 (startbyte 0x43)					8	TRUE	TRUE	$75	999	FALSE	999		999	FALSE	999
0xbc3d:	c7 52 41	ld $5241,A	write A value to UART2 data register; send byte to LCD	ld	A register load # A register store # Register to register move		UART2 data register					4	TRUE	TRUE	$5241	999	FALSE	999		999	FALSE	999
0xbc40:	3c 6f	inc $6f		inc	Increment byte by one		count of sent bytes					5	TRUE	TRUE	$6f	999	FALSE	999		999	FALSE	999
0xbc42:	20 06	jra $bc47 (offset=6)	return | exit	jra	Unconditional relative jump							5	TRUE	TRUE	$bc47	999	FALSE	999		999	FALSE	999
0xbc44:	3f 6f	clr $6f	clear sent-byte-counter after all is sent	clr	Clears the destination byte		count of sent bytes					5	TRUE	TRUE	$6f	999	FALSE	999		999	FALSE	999
0xbc46:	72 17 52 45	bres $5245, #3	UART TX enable	bres	Bit reset		UART2 control register 2					6	TRUE	TRUE	$5245	999	FALSE	999		999	FALSE	999
0xbc4a:	81	ret		ret	Subroutine return from section 0							999	FALSE	FALSE		999	FALSE	999		999	FALSE	999

	SEE SHEET custom msg
bc60	3d 6f	tnz $6f	check if there is already a msg in transmission	tnz	Test for negative or zero		count of sent bytes					5	TRUE	TRUE	$6f	999	FALSE	999		999	FALSE	999
bc62	26 06	jrne $bc6a (offset=6)	jump if yes?	jrne	Jump if Z =0 (not equal)							6	TRUE	TRUE	$bc6a	999	FALSE	999		999	FALSE	999
bc64	cd bc8d	call $bc8d	call prepare original	call	Call to Subroutine with address in same section							6	TRUE	TRUE	$bc8d	999	FALSE	999		999	FALSE	999
bc67	cd bcd1	call $bcd1	call prepare own	call	Call to Subroutine with address in same section							6	TRUE	TRUE	$bcd1	999	FALSE	999		999	FALSE	999
bc6a	72 07 52 45 17	btjf $5245, #3, $bc86 (offset=23)	Is UART TX disabled? if so, jump to $a7f6 | exit	btjf	Bit test and relative jump if condition is false		UART2 control register 2					6	TRUE	TRUE	$5245	17	TRUE	22	$bc86	999	FALSE	999
bc6f	72 0d 52 40 18	btjf $5240, #6, $bc8c (offset=24)	Is UART transmission not yet completed? if so, jump to $a7fc | exit	btjf	Bit test and relative jump if condition is false		UART2 status register					6	TRUE	TRUE	$5240	17	TRUE	22	$bc8c	999	FALSE	999
bc74	5f	clrw X		clrw	Clears the destination index register							999	FALSE	FALSE		999	FALSE	999		999	FALSE	999
bc75	b6 6f	ld A, $6f	$6f = count of sent bytes?	ld	A register load # A register store # Register to register move		count of sent bytes					7	TRUE	TRUE	$6f	999	FALSE	999		999	FALSE	999
bc77	a1 15	cp A, #$15	new combined messages are long…	cp	Compare							8	FALSE	FALSE		999	FALSE	999		999	FALSE	999
bc79	24 0b	jrnc $bc86 (offset=11)	jump if not	jrnc	jump if C = 0							6	TRUE	TRUE	$bc86	999	FALSE	999		999	FALSE	999
bc7b	97	ld XL, A		ld	A register load # A register store # Register to register move							999	FALSE	FALSE		999	FALSE	999		999	FALSE	999
bc7c	D6 0200	ld A, ($0200,X)		ld	A register load # A register store # Register to register move		(from original) send data byte 1 (startbyte 0x43)					8	TRUE	TRUE	$0200	999	FALSE	999		999	FALSE	999
bc7f	c7 52 41	ld $5241,A	write A value to UART2 data register; send byte to LCD	ld	A register load # A register store # Register to register move		UART2 data register					4	TRUE	TRUE	$5241	999	FALSE	999		999	FALSE	999
bc82	3c 6f	inc $6f		inc	Increment byte by one		count of sent bytes					5	TRUE	TRUE	$6f	999	FALSE	999		999	FALSE	999
bc84	20 06	jra $bc8c (offset=6)	return | exit	jra	Unconditional relative jump							5	TRUE	TRUE	$bc8c	999	FALSE	999		999	FALSE	999
bc86	3f 6f	clr $6f	clear sent-byte-counter after all is sent	clr	Clears the destination byte		count of sent bytes					5	TRUE	TRUE	$6f	999	FALSE	999		999	FALSE	999
bc88	72 17 52 45	bres $5245, #3	UART TX enable	bres	Bit reset		UART2 control register 2					6	TRUE	TRUE	$5245	999	FALSE	999		999	FALSE	999
bc8c	81	ret		ret	Subroutine return from section 0							999	FALSE	FALSE		999	FALSE	999		999	FALSE	999
bc8d	a6 43	ld A, #$43	prepare new msg to lcd / 0x43 is the start byte of the package	ld	A register load # A register store # Register to register move							8	FALSE	FALSE		999	FALSE	999		999	FALSE	999
bc8f	c7 0200	ld $0200,A		ld	A register load # A register store # Register to register move		(from original) send data byte 1 (startbyte 0x43)					4	TRUE	TRUE	$0200	999	FALSE	999		999	FALSE	999
bc92	b6 76	ld A, $76	copy orignal msg	ld	A register load # A register store # Register to register move		send data byte 2 (battery status)					7	TRUE	TRUE	$76	999	FALSE	999		999	FALSE	999
bc94	c7 0201	ld $0201,A		ld	A register load # A register store # Register to register move		(from original) send data byte 2 (battery status)					4	TRUE	TRUE	$0201	999	FALSE	999		999	FALSE	999
bc97	b6 77	ld A, $77		ld	A register load # A register store # Register to register move		send data byte 3 (state flags)					7	TRUE	TRUE	$77	999	FALSE	999		999	FALSE	999
bc99	c7 0202	ld $0202,A		ld	A register load # A register store # Register to register move		(from original) send data byte 3 (state flags)					4	TRUE	TRUE	$0202	999	FALSE	999		999	FALSE	999
bc9c	b6 78	ld A, $78		ld	A register load # A register store # Register to register move		send data byte 4 (torque zero value)					7	TRUE	TRUE	$78	999	FALSE	999		999	FALSE	999
bc9e	c7 0203	ld $0203,A		ld	A register load # A register store # Register to register move		(from original) send data byte 4 (torque zero value)					4	TRUE	TRUE	$0203	999	FALSE	999		999	FALSE	999
bca1	b6 79	ld A, $79		ld	A register load # A register store # Register to register move		send data byte 5 (torque current value)					7	TRUE	TRUE	$79	999	FALSE	999		999	FALSE	999
bca3	c7 0204	ld $0204,A		ld	A register load # A register store # Register to register move		(from original) send data byte 5 (torque current value)					4	TRUE	TRUE	$0204	999	FALSE	999		999	FALSE	999
bca6	b6 7a	ld A, $7a		ld	A register load # A register store # Register to register move		send data byte 6 (error code)					7	TRUE	TRUE	$7a	999	FALSE	999		999	FALSE	999
bca8	c7 0205	ld $0205,A		ld	A register load # A register store # Register to register move		(from original) send data byte 6 (error code)					4	TRUE	TRUE	$0205	999	FALSE	999		999	FALSE	999
bcab	b6 7b	ld A, $7b		ld	A register load # A register store # Register to register move		send data byte 7 (speed)					7	TRUE	TRUE	$7b	999	FALSE	999		999	FALSE	999
bcad	c7 0206	ld $0206,A		ld	A register load # A register store # Register to register move		(from original) send data byte 7 (speed)					4	TRUE	TRUE	$0206	999	FALSE	999		999	FALSE	999
bcb0	b6 7c	ld A, $7c		ld	A register load # A register store # Register to register move		send data byte 8 (speed)					7	TRUE	TRUE	$7c	999	FALSE	999		999	FALSE	999
bcb2	c7 0207	ld $0207,A		ld	A register load # A register store # Register to register move		(from original) send data byte 8 (speed)					4	TRUE	TRUE	$0207	999	FALSE	999		999	FALSE	999
bcb5	c6 0200	ld A, $0200	calc checksum of original	ld	A register load # A register store # Register to register move		(from original) send data byte 1 (startbyte 0x43)					7	TRUE	TRUE	$0200	999	FALSE	999		999	FALSE	999
bcb8	cb 0201	add A, $0201		add	Add without carry		(from original) send data byte 2 (battery status)					8	TRUE	TRUE	$0201	999	FALSE	999		999	FALSE	999
bcbb	cb 0202	add A, $0202		add	Add without carry		(from original) send data byte 3 (state flags)					8	TRUE	TRUE	$0202	999	FALSE	999		999	FALSE	999
bcbe	cb 0203	add A, $0203		add	Add without carry		(from original) send data byte 4 (torque zero value)					8	TRUE	TRUE	$0203	999	FALSE	999		999	FALSE	999
bcc1	cb 0204	add A, $0204		add	Add without carry		(from original) send data byte 5 (torque current value)					8	TRUE	TRUE	$0204	999	FALSE	999		999	FALSE	999
bcc4	cb 0205	add A, $0205		add	Add without carry		(from original) send data byte 6 (error code)					8	TRUE	TRUE	$0205	999	FALSE	999		999	FALSE	999
bcc7	cb 0206	add A, $0206		add	Add without carry		(from original) send data byte 7 (speed)					8	TRUE	TRUE	$0206	999	FALSE	999		999	FALSE	999
bcca	cb 0207	add A, $0207		add	Add without carry		(from original) send data byte 8 (speed)					8	TRUE	TRUE	$0207	999	FALSE	999		999	FALSE	999
bccd	c7 0208	ld $0208,A	save checksum	ld	A register load # A register store # Register to register move		(from original) send data byte 9 (checksum)					4	TRUE	TRUE	$0208	999	FALSE	999		999	FALSE	999
bcd0	81	ret		ret	Subroutine return from section 0							999	FALSE	FALSE		999	FALSE	999		999	FALSE	999
bcd1	a6 42	ld A, #$42	routine to prepare own with empty values	ld	A register load # A register store # Register to register move							8	FALSE	FALSE		999	FALSE	999		999	FALSE	999
bcd3	c7 0209	Ld $0209,A		Ld	A register load # A register store # Register to register move		custom msg startbyte (0x42)					4	TRUE	TRUE	$0209	999	FALSE	999		999	FALSE	999
bcd6	a6 00	ld A, #$00		ld	A register load # A register store # Register to register move							8	FALSE	FALSE		999	FALSE	999		999	FALSE	999
bcd8	c7 020a	ld $020a,A	Data #1	ld	A register load # A register store # Register to register move		custom msg data byte 1 (current / $1d)					4	TRUE	TRUE	$020a	999	FALSE	999		999	FALSE	999
bcdb	c7 020b	ld $020b,A	Data #2	ld	A register load # A register store # Register to register move		custom msg data byte 2 (flags, #0=brake)					4	TRUE	TRUE	$020b	999	FALSE	999		999	FALSE	999
bcde	c7 020c	ld $020c,A	Data #3	ld	A register load # A register store # Register to register move		custom msg data byte 3 (unused)					4	TRUE	TRUE	$020c	999	FALSE	999		999	FALSE	999
bce1	c7 020d	ld $020d,A	Data #4	ld	A register load # A register store # Register to register move		custom msg data byte 4 (unused)					4	TRUE	TRUE	$020d	999	FALSE	999		999	FALSE	999
bce4	c7 020e	ld $020e,A	Data #5	ld	A register load # A register store # Register to register move		custom msg data byte 5 (unused)					4	TRUE	TRUE	$020e	999	FALSE	999		999	FALSE	999
bce7	c7 020f	ld $020f,A	Data #6	ld	A register load # A register store # Register to register move		custom msg data byte 6 (unused)					4	TRUE	TRUE	$020f	999	FALSE	999		999	FALSE	999
bcea	c7 0210	ld $0210,A	Data #7	ld	A register load # A register store # Register to register move		custom msg data byte 7 (unused)					4	TRUE	TRUE	$0210	999	FALSE	999		999	FALSE	999
bced	c7 0211	ld $0211,A	Data #8	ld	A register load # A register store # Register to register move		custom msg data byte 8 (unused)					4	TRUE	TRUE	$0211	999	FALSE	999		999	FALSE	999
bcf0	c7 0212	ld $0212,A	Data #9	ld	A register load # A register store # Register to register move		custom msg data byte 9 (unused)					4	TRUE	TRUE	$0212	999	FALSE	999		999	FALSE	999
bcf3	c7 0213	ld $0213,A	Data #10	ld	A register load # A register store # Register to register move		custom msg data byte 10 (unused)					4	TRUE	TRUE	$0213	999	FALSE	999		999	FALSE	999
bcf6	cd bd1e	call $bd1e	call fill custom	call	Call to Subroutine with address in same section							6	TRUE	TRUE	$bd1e	999	FALSE	999		999	FALSE	999
bcf9	c6 0209	ld A, $0209	calc checksum of own	ld	A register load # A register store # Register to register move		custom msg startbyte (0x42)					7	TRUE	TRUE	$0209	999	FALSE	999		999	FALSE	999
bcfc	cb 020a	add A, $020a		add	Add without carry		custom msg data byte 1 (current / $1d)					8	TRUE	TRUE	$020a	999	FALSE	999		999	FALSE	999
bcff	cb 020b	add A, $020b		add	Add without carry		custom msg data byte 2 (flags, #0=brake)					8	TRUE	TRUE	$020b	999	FALSE	999		999	FALSE	999
bd02	cb 020c	add A, $020c		add	Add without carry		custom msg data byte 3 (unused)					8	TRUE	TRUE	$020c	999	FALSE	999		999	FALSE	999
bd05	cb 020d	add A, $020d		add	Add without carry		custom msg data byte 4 (unused)					8	TRUE	TRUE	$020d	999	FALSE	999		999	FALSE	999
bd08	cb 020e	add A, $020e		add	Add without carry		custom msg data byte 5 (unused)					8	TRUE	TRUE	$020e	999	FALSE	999		999	FALSE	999
bd0b	cb 020f	add A, $020f		add	Add without carry		custom msg data byte 6 (unused)					8	TRUE	TRUE	$020f	999	FALSE	999		999	FALSE	999
bd0e	cb 0210	add A, $0210		add	Add without carry		custom msg data byte 7 (unused)					8	TRUE	TRUE	$0210	999	FALSE	999		999	FALSE	999
bd11	cb 0211	add A, $0211		add	Add without carry		custom msg data byte 8 (unused)					8	TRUE	TRUE	$0211	999	FALSE	999		999	FALSE	999
bd14	cb 0212	add A, $0212		add	Add without carry		custom msg data byte 9 (unused)					8	TRUE	TRUE	$0212	999	FALSE	999		999	FALSE	999
bd17	cb 0213	add A, $0213		add	Add without carry		custom msg data byte 10 (unused)					8	TRUE	TRUE	$0213	999	FALSE	999		999	FALSE	999
bd1a	c7 0214	ld $0214,A	save checksum	ld	A register load # A register store # Register to register move		custom msg checksum					4	TRUE	TRUE	$0214	999	FALSE	999		999	FALSE	999
bd1d	81	ret		ret	Subroutine return from section 0							999	FALSE	FALSE		999	FALSE	999		999	FALSE	999
bd1e	b6 1d	ld A, $1d	Motor current $1d	ld	A register load # A register store # Register to register move		battery current!!					7	TRUE	TRUE	$1d	999	FALSE	999		999	FALSE	999
bd20	c7 020a	ld $020a,A		ld	A register load # A register store # Register to register move		custom msg data byte 1 (current / $1d)					4	TRUE	TRUE	$020a	999	FALSE	999		999	FALSE	999
bd23	72 09 0092 04	btjf $0092, #4, $bd2c (offset=4)	jump if brake flag not set	btjf	Bit test and relative jump if condition is false							6	TRUE	TRUE	$0092	17	TRUE	22	$bd2c	999	FALSE	999
bd28	72 10 020b	bset $020b, #0	set own brake flag	bset	Bit set		custom msg data byte 2 (flags, #0=brake)					6	TRUE	TRUE	$020b	999	FALSE	999		999	FALSE	999
bd2c	81	ret		ret	Subroutine return from section 0							999	FALSE	FALSE		999	FALSE	999		999	FALSE	999

## instructions
Mnemo	Description
ADC	Add with carry
ADD	Add without carry
ADDW	Add word without carry
AND	Logical AND
BCCM	Copy carry in memory bit
BCP	Logical bit compare
BCPL	Complement bit in memory
BREAK	Software Breakpoint
BRES	Bit reset
BSET	Bit set
BTJF	Bit test and relative jump if condition is false
BTJT	Bit test and relative jump if condition is true
CALL	Call to Subroutine with address in same section
CALLF	Call to subroutine with extended address
CALLR	Call Subroutine relative
CCF	Complement carry flag
CLR	Clears the destination byte
CLRW	Clears the destination index register
CP	Compare
CPW	Compare word
CPL	Logical 1‘s complement
CPLW	Logical 1‘s complement
DEC	Decrement byte by one
DECW	Decrement word by one
DIV	16 by 8 Unsigned division
DIVW	16 by 16 Unsigned division
EXG	Data byte exchange
EXGW	Data word exchange
HALT	Halt oscillator (CPU + Peripherals)
INC	Increment byte by one
INCW	Increment word by one
INT	Interrupt
IRET	Interrupt return
JP	Jump to an address in section 0
JPF	Jump to an extended address
JRA	Unconditional relative jump
JRC	Jump if C = 1
JREQ	Jump if Z = 1(equal)
JRF	Never Jump
JRH	Jump if H = 1
JRIH	Jump if Port INT pin = 1
JRIL	Jump if Port INT pin = 0
JRM	Jump if Interrupts are masked
JRMI	Jump if N = 1(minus)
JRNC	jump if C = 0
JRNE	Jump if Z =0 (not equal)
JRNH	Jump if H = 0
JRNM	Jump if Interrupts are not masked
JRNV	jump if V = 0
JRPL	Jump if N = 0 (plus)
JRSGE	Jump if (N xor V) = 0
JRSGT	Jump if (Z or (N xor V)) = 0
JRSLE	Jump if (Z or (N xor V)) = 1
JRSLT	Jump if (N xor V) = 1
JRT	Jump relative
JRUGE	Jump if C = 0
JRUGT	Jump if (C+Z = 0)
JRULE	Jump if (C+Z =1)
JRULT	Jump if C = 1
JRV	Jump if V = 1
LD	A register load # A register store # Register to register move
LDF	Data load / store with extended address
LDW	X register load # X register store # Y register load # Y register store # SP register load / store Index register move
MOV	Data byte move
MUL	8 by 8 multiplication (unsigned)
NEG	Logical 2‘s complement
NEGW	Logical 2‘s complement
NOP	No operation
OR	Logical OR
POP	Pop data byte from stack # Pop code condition register
POPW	Pop index register from stack
PUSH	Push data byte onto stack
PUSHW	Push index register onto stack
RCF	Reset carry flag
RET	Subroutine return from section 0
RETF	Subroutine return from extended address
RIM	Reset interrupt mask/ Interrupt enable
RLC	Rotate left logical through carry
RLCW	Rotate word left logical through carry
RLWA	Rotate word left through Accumulator
RRC	Rotate right logical through carry
RRCW	Rotate word right logical through carry
RRWA	Rotate word right through Accumulator
RVF	Reset overflow flag
SBC	Subtract with carry
SCF	Set Carry Flag
SIM	Set interrupt mask/ Disable interrupts
SLA	Shift left arithmetic
SLAW	Shift word left arithmetic
SLL	Shift left logical
SLLW	Shift word left logical
SRA	Shift right arithmetic
SRAW	Shift word right arithmetic
SRL	Shift right logical
SRLW	Shift word right arithmetic
SUB	Subtract without carry
SUBW	Subtract word without carry
SWAP	Swap nibbles
SWAPW	Swap bytes
TNZ	Test for negative or zero
TNZW	Test word for negative or zero
TRAP	Software interrupt
WFE	Wait for event (CPU stopped, Low power mode)
WFI	Wait for interrupt (CPU stopped, Low power mode)
XOR	Logical exclusive OR

## adresses
„$“ is replaced by „%“ because of lookup function!

ADDRESS	DESCRIPTION
Note: RAM variables start at address 0x00
%1d	battery current!!

%04	cadence (=$18)
%18	cadence (=$04)
%05	something about step of the 6 steps sequences??
%06	something about step of the 6 steps sequences??
%07	something about step of the 6 steps sequences??
%08	PD1 and PC1 state
%5b	throttle value
%d0	shows always 0 when printed to LCD
%0c	hall sensors state
%1f	battery voltage (V=x/2.9)
%a2	min. battery voltage (V=x/2.9)
%a3	battery status voltage offset (V=x/2.9)
%6d	upper battery voltage? defined by $6d = ($a2/2)*3

%5d	some array $5d-$62
%5e	some array $5d-$62
%5f	some array $5d-$62
%60	some array $5d-$62
%61	some array $5d-$62
%62	some array $5d-$62

%70	count of received bytes
%7e	received buffer byte 1 (startbyte 0x59)
%7f	received buffer byte 2 (mode flags)
%80	received buffer byte 3 (unused)
%81	received buffer byte 4 (wheel size)
%82	received buffer byte 5
%83	received buffer byte 6 (max speed)
%84	received buffer byte 7 (chksum)
%90	??

%8c	bit#3 stores PAS PD7 from last timer cycle
%98	bit#3 stores PAS PE0 from last timer cycle
%8a	#2 / #3 flag for PAS direction?
%8b	#2 flag for PAS direction?
%b3	debounce counter for speed input?
%97	flags for speed sensor input? #6=raw, #1=debounced?
%6b	debounce counter for brake input
%92	bit #4 = brake state

%22	torque sensor

%32	TIM1_CCR1H
%33	TIM1_CCR1L

%36	used to write on EEPROM/FLASH (value)
%37	used to write on EEPROM/FLASH (addr)

%71	time to live counter (6kmh function?)
%f1	stored wheel size
%f2	stored max speed

%0200	(from original) send data byte 1 (startbyte 0x43)
%0201	(from original) send data byte 2 (battery status)
%0202	(from original) send data byte 3 (state flags)
%0203	(from original) send data byte 4 (torque zero value)
%0204	(from original) send data byte 5 (torque current value)
%0205	(from original) send data byte 6 (error code)
%0206	(from original) send data byte 7 (speed)
%0207	(from original) send data byte 8 (speed)
%0208	(from original) send data byte 9 (checksum)
%0209	custom msg startbyte (0x42)
%020a	custom msg data byte 1 (current / $1d)
%020b	custom msg data byte 2 (flags, #0=brake)
%020c	custom msg data byte 3 (unused)
%020d	custom msg data byte 4 (unused)
%020e	custom msg data byte 5 (unused)
%020f	custom msg data byte 6 (unused)
%0210	custom msg data byte 7 (unused)
%0211	custom msg data byte 8 (unused)
%0212	custom msg data byte 9 (unused)
%0213	custom msg data byte 10 (unused)
%0214	custom msg checksum

%bc60	custom uart send

%85	stored mode/light-flag byte from lcd
%87	stored unknown byte 5 from lcd

%68	ADC motor current readed in PWM cycle
%6f	count of sent bytes
%75	send data byte 1 (startbyte 0x43)
%76	send data byte 2 (battery status)
%77	send data byte 3 (state flags)
%78	send data byte 4 (torque zero value)
%79	send data byte 5 (torque current value)
%7a	send data byte 6 (error code)
%7b	send data byte 7 (speed)
%7c	send data byte 8 (speed)
%7d	send data byte 9 (checksum)

%8f	??

%d0	ADC 5 battery current
%d1	ADC 5 battery current

Note: flash memory starts at 0x8000

%82c9	unknown subroutine
%82e0	subvroutine to compare battery voltage with upper limit?
%82f5	unknown subroutine
%8387	unknown subroutine
%83d0	unknown subroutine
%83e4	subroutine for ADC?
%8419	unknown subroutine
%842e	unknown subroutine
%8453	unknown subroutine
%847e	unknown subroutine
%84a2	unknown subroutine
%84dd	unknown subroutine
%8556	unknown subroutine
%85bd	Reads ADC channel 5: battery/motor current
%85e6	unknown subroutine
%85f6	unknown subroutine
%861f	unknown subroutine
%8699	unknown subroutine
%86ab	unknown subroutine
%86dc	unknown subroutine
%8785	unknown subroutine
%8791	unknown subroutine
%87ef	unknown subroutine
%884d	unknown subroutine
%88ab	unknown subroutine
%88bc	unknown subroutine
%8920	unknown subroutine
%894c	unknown subroutine
%8991	Seems to first validate that $08 has a value between 1 and 6 (maybe each 6 steps of hall sensors)
%9a47	unknown subroutine
%9a67	unknown subroutine
%9ace	unknown subroutine
%9af3	unknown subroutine
%9b2c	unknown subroutine
%9c06	Configure Ports C D and E
%9c16	unknown subroutine
%9c26	unknown subroutine
%9e3a	write to flash?
%9e63	Write on EEPROM
%9e8a	Function to store 0xaa on IWDG key register
%9e90	unknown subroutine
%9e94	unknown subroutine
%9e9c	unknown subroutine
%9eb4	unknown subroutine
%9ec3	delay for eeprom/flash/wdt access?
%9ecd	unknown subroutine
%9f0f	unknown subroutine
%a030	unknown subroutine
%a080	unknown subroutine
%a0dd	unknown subroutine
%a163	unknown subroutine
%a16e	unknown subroutine
%a179	unknown subroutine
%a184	unknown subroutine
%a18f	unknown subroutine
%a19a	unknown subroutine
%a1aa	unknown subroutine
%a2c6	unknown subroutine
%a2cd	unknown subroutine
%a38b	Empty function
%a38c	unknown subroutine
%a442	unknown subroutine
%a443	unknown subroutine
%a46b	unknown subroutine
%a48a	unknown subroutine
%a4b2	unknown subroutine
%a51c	unknown subroutine
%a527	unknown subroutine
%a6be	unknown subroutine
%a6c7	unknown subroutine
%a7c1	uart send routine?
%a7fd	unknown subroutine
%a88b	unknown subroutine
%a96b	unknown subroutine
%a99b	unknown subroutine
%aa3c	unknown subroutine
%ab28	unknown subroutine
%ab98	unknown subroutine
%ac33	copy data from some variables to others
%ac4c	unknown subroutine
%aedf	unknown subroutine
%af29	unknown subroutine
%b983	subroutine: ADC start & loop till finished
%b990	delay for adc
%b997	unknown subroutine
%b9c5	unknown subroutine
%b9f9	unknown subroutine
%baca	unknown subroutine

%8b08	Here starts what seems to be a big array, probably stores the sinewave or SVM values in a total of 3888 bytes. / NOTE: would be great to extract all values, convert to decimal and draw a graph to see the shape of the signal.

%ac5c	interrupt routine: Port C/D/E
%8090	interrupt routine: RESET
%bb49	interrupt routine: TRAP
%acfe	interrupt routine: TIM1 update/overflow/underflow/ trigger/break
%ad2f	interrupt routine: TIM1 capture/compare
%afcb	interrupt routine: TIM3 update/overflow
%afae	interrupt routine: TIM3 capture/compare
%baf3	interrupt routine: UART2 Receive register DATA FULL
%afe7	interrupt routine: TIM4 update/overflow

%4000	EEPROM start addr

%8000	interrupt definition: RESET / Reset
%8004	interrupt definition: TRAP / Software interrupt
%8008	interrupt definition: TLI / Top Level Interrupt
%800c	interrupt definition: AWU / Auto Wache Up
%8010	interrupt definition: CLK / Clock controller
%8014	interrupt definition: EXTI0 / Port A external interrupts
%8018	interrupt definition: EXTI1 / Port B external interrupts
%801c	interrupt definition: EXTI2 / Port C external interrupts
%8020	interrupt definition: EXTI3 / Port D external interrupts
%8024	interrupt definition: EXTI4 / Port E external interrupts
%8030	interrupt definition: SPI / End of transfer
%8034	interrupt definition: TIM1 / TIM1 update/overflow/underflow/trigger/break
%8038	interrupt definition: TIM1 / TIM1 capture/compare
%803c	interrupt definition: TIM2 / TIM2 update/overflow
%8040	interrupt definition: TIM2 / TIM2 capture/compare
%8044	interrupt definition: TIM3 / TIM3 update/overflow
%8048	interrupt definition: TIM3 / TIM3 capture/compare
%8054	interrupt definition: I2C / I2C interrupt
%8058	interrupt definition: UART2 / Tx complete
%805c	interrupt definition: UART2 / Receive register
%8060	interrupt definition: ADC1 / ADC1 end of conversion/analog watchdog interrupt
%8064	interrupt definition: TIM4 / TIM4 update/overflow

%5240	UART2 status register
%5241	UART2 data register
%5242	UART2 baud rate register 1
%5243	UART2 baud rate register 2
%5244	UART2 control register 1
%5245	UART2 control register 2
%5246	UART2 control register 3
%5247	UART2 control register 4
%5248	UART2 control register 5
%5249	UART2 control register 6
%524A	UART2 guard time register
%524B	UART2 prescaler register

%5400	ADC control/status register
%5401	ADC configuration register 1
%5402	ADC configuration register 2
%5403	ADC configuration register 3
%5404	ADC data register high
%5405	ADC data register low
%5406	ADC Schmitt trigger disable register high
%5407	ADC Schmitt trigger disable register low
%5408	ADC high threshold register high
%5409	ADC high threshold register low
%540A	ADC low threshold register high
%540B	ADC low threshold register low
%540C	ADC analog watchdog status register high
%540D	ADC analog watchdog status register low
%540E	ADC analog watchdog control register high
%540F	ADC analog watchdog control register low

%5000	Port A data output latch register
%5001	Port A input pin value register
%5002	Port A data direction register
%5003	Port A control register 1
%5004	Port A control register 2
%5005	Port B data output latch register
%5006	Port B input pin value register
%5007	Port B data direction register
%5008	Port B control register 1
%5009	Port B control register 2
%500A	Port C data output latch register
%500B	Port C input pin value register
%500C	Port C data direction register
%500D	Port C control register 1
%500E	Port C control register 2
%500F	Port D data output latch register
%5010	Port D input pin value register
%5011	Port D data direction register
%5012	Port D control register 1
%5013	Port D control register 2
%5014	Port E data output latch register
%5015	Port E input pin value register
%5016	Port E data direction register
%5017	Port E control register 1
%5018	Port E control register 2
%5019	Port F data output latch register
%501A	Port F input pin value register
%501B	Port F data direction register
%501C	Port F control register 1
%501D	Port F control register 2
%501E	Port G data output latch register
%501F	Port G input pin value register
%5020	Port G data direction register
%5021	Port G control register 1
%5022	Port G control register 2
%5023	Port H data output latch register
%5024	Port H input pin value register
%5025	Port H data direction register
%5026	Port H control register 1
%5027	Port H control register 2
%5028	Port I data output latch register
%5029	Port I input pin value register
%502A	Port I data direction register
%502B	Port I control register 1
%502C	Port I control register 2

%505f	Flash in-application programming status register
%5062	Flash program memory unprotection registe
%5064	Data EEPROM unprotection register

## custom msg v1
(don‘edit manualy)		(edit area. When moving/dragging cells, do it with whole row from this area)					(don‘edit manualy)
ADRESSES		JUMP HELPER			OPCODE HELPER					OPCODE FINAL
DEZ	HEX	TARGET	offset	addr	opcode	replace	insert
START:	bc60	use function / „ROW“				for / Jumps	For e.g. / Mem addr	for e.g. bit
				# = replaced by G
				* = replaced by nothing, used to count chars

48224	bc60
48224	bc60
48224	bc60
48224	bc60
48224	bc60				3d 6f				tnz $6f	check if there is already a msg in transmission	3d 6f
48226	bc62	17	6	bc6a	26 #*	06			jrne $bc6a (offset=6)	jump if yes?	26 06
48228	bc64	47	38	bc8d	cd #***	bc8d			call $bc8d	call prepare original	cd bc8d
48231	bc67	74	103	bcd1	cd #***	bcd1			call $bcd1	call prepare own	cd bcd1
48234	bc6a
48234	bc6a	28	23	bc86	72 07 52 45 #*	17			btjf $5245, #3, $bc86 (offset=23)	Is UART TX disabled? if so, jump to $a7f6 | exit	72 07 52 45 17
48239	bc6f	30	24	bc8c	72 0d 52 40 #*	18			btjf $5240, #6, $bc8c (offset=24)	Is UART transmission not yet completed? if so, jump to $a7fc | exit	72 0d 52 40 18
48244	bc74				5f				clrw X		5f
48245	bc75				b6 6f				ld A, $6f	$6f = count of sent bytes?	b6 6f
48247	bc77				a1 15				cp A, #$15	new combined messages are long…	a1 15
48249	bc79	28	11	bc86	24 #*	0b			jrnc $bc86 (offset=11)	jump if not	24 0b
48251	bc7b				97				ld XL, A		97
48252	bc7c				D6 0200				ld A, ($0200,X)		D6 0200
48255	bc7f				c7 52 41				ld $5241,A	write A value to UART2 data register; send byte to LCD	c7 52 41
48258	bc82				3c 6f				inc $6f		3c 6f
48260	bc84	30	6	bc8c	20 #*	06			jra $bc8c (offset=6)	return | exit	20 06
48262	bc86				3f 6f				clr $6f	clear sent-byte-counter after all is sent	3f 6f
48264	bc88				72 17 52 45				bres $5245, #3	UART TX enable	72 17 52 45
48268	bc8c				81				ret		81
48269	bc8d
48269	bc8d
48269	bc8d
48269	bc8d
48269	bc8d
48269	bc8d
48269	bc8d
48269	bc8d
48269	bc8d
48269	bc8d
48269	bc8d
48269	bc8d
48269	bc8d
48269	bc8d
48269	bc8d
48269	bc8d
48269	bc8d				a6 43				ld A, #$43	prepare new msg to lcd / 0x43 is the start byte of the package	a6 43
48271	bc8f				c7 0200		0200		ld $0200,A		c7 0200
48274	bc92				b6 76		76		ld A, $76	copy orignal msg	b6 76
48276	bc94				c7 0201		0201		ld $0201,A		c7 0201
48279	bc97				b6 77		77		ld A, $77		b6 77
48281	bc99				c7 0202		0202		ld $0202,A		c7 0202
48284	bc9c				b6 78		78		ld A, $78		b6 78
48286	bc9e				c7 0203		0203		ld $0203,A		c7 0203
48289	bca1				b6 79		79		ld A, $79		b6 79
48291	bca3				c7 0204		0204		ld $0204,A		c7 0204
48294	bca6				b6 7a		7a		ld A, $7a		b6 7a
48296	bca8				c7 0205		0205		ld $0205,A		c7 0205
48299	bcab				b6 7b		7b		ld A, $7b		b6 7b
48301	bcad				c7 0206		0206		ld $0206,A		c7 0206
48304	bcb0				b6 7c		7c		ld A, $7c		b6 7c
48306	bcb2				c7 0207		0207		ld $0207,A		c7 0207
48309	bcb5				c6 0200		0200		ld A, $0200	calc checksum of original	c6 0200
48312	bcb8				cb 0201		0201		add A, $0201		cb 0201
48315	bcbb				cb 0202		0202		add A, $0202		cb 0202
48318	bcbe				cb 0203		0203		add A, $0203		cb 0203
48321	bcc1				cb 0204		0204		add A, $0204		cb 0204
48324	bcc4				cb 0205		0205		add A, $0205		cb 0205
48327	bcc7				cb 0206		0206		add A, $0206		cb 0206
48330	bcca				cb 0207		0207		add A, $0207		cb 0207
48333	bccd				c7 0208		0208		ld $0208,A	save checksum	c7 0208
48336	bcd0				81				ret		81
48337	bcd1
48337	bcd1				a6 42				ld A, #$42	routine to prepare own with empty values	a6 42
48339	bcd3				c7 0209		0209		Ld $0209,A		c7 0209
48342	bcd6				a6 00				ld A, #$00		a6 00
48344	bcd8				c7 020a		020a		ld $020a,A	Data #1	c7 020a
48347	bcdb				c7 020b		020b		ld $020b,A	Data #2	c7 020b
48350	bcde				c7 020c		020c		ld $020c,A	Data #3	c7 020c
48353	bce1				c7 020d		020d		ld $020d,A	Data #4	c7 020d
48356	bce4				c7 020e		020e		ld $020e,A	Data #5	c7 020e
48359	bce7				c7 020f		020f		ld $020f,A	Data #6	c7 020f
48362	bcea				c7 0210		0210		ld $0210,A	Data #7	c7 0210
48365	bced				c7 0211		0211		ld $0211,A	Data #8	c7 0211
48368	bcf0				c7 0212		0212		ld $0212,A	Data #9	c7 0212
48371	bcf3				c7 0213		0213		ld $0213,A	Data #10	c7 0213
48374	bcf6	102	37	bd1e	cd #***	bd1e			call $bd1e	call fill custom	cd bd1e
48377	bcf9				c6 0209		0209		ld A, $0209	calc checksum of own	c6 0209
48380	bcfc				cb 020a		020a		add A, $020a		cb 020a
48383	bcff				cb 020b		020b		add A, $020b		cb 020b
48386	bd02				cb 020c		020c		add A, $020c		cb 020c
48389	bd05				cb 020d		020d		add A, $020d		cb 020d
48392	bd08				cb 020e		020e		add A, $020e		cb 020e
48395	bd0b				cb 020f		020f		add A, $020f		cb 020f
48398	bd0e				cb 0210		0210		add A, $0210		cb 0210
48401	bd11				cb 0211		0211		add A, $0211		cb 0211
48404	bd14				cb 0212		0212		add A, $0212		cb 0212
48407	bd17				cb 0213		0213		add A, $0213		cb 0213
48410	bd1a				c7 0214		0214		ld $0214,A	save checksum	c7 0214
48413	bd1d				81				ret		81
48414	bd1e
48414	bd1e					fill needed custom
48414	bd1e				b6 1d		1d		ld A, $1d	Motor current $1d	b6 1d
48416	bd20				c7 020a		020a		ld $020a,A		c7 020a
48419	bd23
48419	bd23	108	4	bd2c	72 09 0092 #*	04	0092	4	btjf $0092, #4, $bd2c (offset=4)	jump if brake flag not set	72 09 0092 04
48424	bd28				72 10 020b		020b	0	bset $020b, #0	set own brake flag	72 10 020b
48428	bd2c
48428	bd2c
48428	bd2c
48428	bd2c
48428	bd2c
48428	bd2c				81				ret		81
48429	bd2d
48429	bd2d
48429	bd2d
48429	bd2d